## Sheet1
series | model | power(KW) | input power supply | output current | dynamic brake | STO | DI | DI spec | DO | DO spec | RS232 | RS485 | Bus | pulse input | [5 empty] | full closed loop | analog input | encoder differential feedback | support encoder type | built-in brake resistor | external brake resistor | built-in brake unit | AC INPUT |  | AC OUTPUT
[14 empty] | signal mode |  |  |  | hardware
[14 empty] | pulse+direction | AB phase | CW/CCW | high speed pulse | differential 5V | collector 24V | [7 empty] | input power supply | input current(A) | output power supply | output current(A) | max current
DL6 | DL6-2003 | 0.4 | single phase AC200~240V 50/60Hz | 2.8 | √ | √ | 7 | high speed: SI1, SI2 low speed: SI3~SI7 | 4 | high speed: SO1, SO2 low speed: SO3, SO4 | √ | × | EtherCAT | √ | √ | √ | √ | √ | √ | × | × | √ | BISS-C ABZ ABZ+HALL | / | 80Ω-100Ω above 200W | built-in | 1PH 200~240V 50/60Hz | 3 | 3PH 0~200V | 2.8 | 9.8
| DL6-2006 | 1 |  | 6 | [19 empty] | 80W45Ω | 35Ω-75Ω above 800W |  | 1PH 200~240V 50/60Hz | 9 | 3PH 0~200V | 6 | 18