## compare
Comparison of the servo motors |  | MS6G | MS6S/H
|  | B2 | B1 | B1-S, B1-H | B2 | B3 | B3-S | B4
Specification | Cable plug type | Metal aviation plug | AMP plug | AMP plug | 80 flange and below: plastic aviation plug Above 80 flange: metal aviation plug | Waterproof connectors | Waterproof connectors | AMP plug
| Power range | 0.85~7.5kw | 0.1~0.75kw | 0.4~0.75kw | 0.4~7.5kw | 0.05~1kw | 0.05~1kw | 0.05~1kw
| Body length | Body shorter than MS6H | - | Body shorter than B1 | - | Compared to B1/B2, body length reduce by 18% | Sunflower structure, body shorter than B3 | Sunflower structure, body shorter
| Flange | 100, 130, 180, 200 | 40/60/80 | 60/80 | 60/80/130/180 | 40/60/80 | 40/60/80 | 40/60/80
| Shaft diameter | 22/24/35/42 2.3kw-E2:22 2.3kw-B2：24 | 8/14/19 | 14/19 | 14/19/22/35/42 | 8/14/19 | 8/14/19 | 8/14/19
| Appearance color | black | silvery white | silvery white | black | black | black | black
| Protection level | IP67 | IP66 | IP65 | IP65 | IP67 | IP67 | IP67
Encoder |  | 17/19/23 bits | 17 bits | 17 bits | 17/19/23 bits | 17/19/23 bits | 17/19/23 bits | 17/23 bits
Adaptive driver |  | DS5□/DS5□1/DS5□2 | DS5□/DS5□1/DS5□1S | DS5□/DS5□1/DS5□1S | DS5□/DS5□1/ DS5□1S/DS5□2 | DS5□/DS5□1/ DS5□1S/DS5□2 | DS5□/DS5□1/ DS5□1S/DS5□2 | DS5□/DS5□1/DS5□1S
Advantage |  | 1. Threaded aviation plug with potting process enhances overall motor strength and improves vibration resistance. 2. Integrated end cap and body design with a matte finish and compact body; optimized body line design provides a more robust and sophisticated appearance. 3. A wide range of power options with a complete selection of encoder types. 4. Field-weakening overspeed of 4500 rpm. 5. New structural design and manufacturing process significantly improve verticality and concentricity, enhancing compatibility with equipment. |  | Only the MS6H series has B1-S: shorter body |  | 1. The connector's wiring direction is selectable between forward and reverse wiring options. 2. Continues the advantages of the 6G series motors, such as potting process, IP67 protection rating, Class 1 energy efficiency, threaded aviation plugs, and a premium appearance. 3. MS6S Series: High-speed, High-response Ultra-low inertia: When paired with DS5C2\DS5K2 drives, it can perfectly address high-speed, high-response applications like winding machines, warp knitting machines, die-cutting, and front-edge paper feeding. |  | Under the same power range and same encoder conditions, the B4\B3-S series is considered the budget option compared to the B3 series.
Disadvantage |  |  |  | The performance in terms of temperature rise and noise is slightly inferior compared to the B1 motors, and the overload capacity is lower than that of the B1. |  |  |  | The noise is relatively higher compared to the B3 motors, and the temperature rise is greater.
Comparison of the servo drivers |  | DS5□ | DS5□1 | DS5□1S | DS5□2
Appearance |  | Size bigger than DS5□1, for the model with built-in resistor, the resistor specification is bigger than same power DS5□1 | Size smaller than same power DS5□ | part of the models size smaller than DS5□1: DS5□1S-1.5kw have same size with DS5□1-1KW. DS5□1S-1kw have same size with DS5□1-0.75KW. DS5□1S-0.75kw and below have same size with DS5□1 | The silk screen is different from DS5□1, power supply terminal color is different
Function | Dynamic brake | No | Supported by DS5C1-1~7.5KW DS5L1-1~3KW DS5K1-0.1~0.75KW | No | Yes
| STO(safety torque off) | No | No | No | Yes, please choose -FS models
Performance | Encoder communication speed | 2.5M | 2.5M | 2.5M | 4M
| Encoder resolution | 17-bit magnetic encoder / 23-bit optical encoder | 17-bit magnetic encoder / 23-bit optical encoder | 17-bit magnetic encoder / 23-bit optical encoder | 19-bit magnetic encoder / 23-bit optical encoder
| End jitter suppression | No | No | No | Yes
| Synchronization cycle of bus model | 1ms | 1ms | 1ms | 250us
Comparison of competitor specifications |  | XINJE DS5□2 | Inovance SV660 | Leadshine L7 | HCFA Y7
Interface and function | Pulse input | High-speed differential: 8MHz Low-speed differential: 500kHz Single-ended: up to 200kHz | High-speed differential: 4MHz Low-speed differential: 500kHz Single-ended: up to 200kHz | High-speed differential: 4MHz Low-speed differential: 500kHz Single-ended: up to 200kHz | High-speed differential: 4MHz Low-speed differential: 500kHz Single-ended: up to 200kHz
| Frequency division output | ABZ differential output (up to 2MHz) Z collector open circuit output | ABZ differential output (up to 2MHz) Z collector open circuit output | ABZ differential output (up to 1MHz) Z collector open circuit output | ABZ differential output (up to 2MHz) Z collector open circuit output
| Digital input | 8 channels | 7 points | 8 channels | 7 channels
| Digital output | 6 channels (2-channel dual end, 4-channel single end) | 5 points (5-point dual end) | 5 points (5-point dual end) | 5 points (5-point dual end)
| Analog input | 2 channels | No | 2 channels | 2 channels
| Analog output | No | No | 1 channel | No
| RS485 communication | Modbus-RTU | Modbus-RTU | Modbus-RTU | Modbus-RTU
| Power range | 0.05~7.5kw | 100W-7.5kW | 100W-7.5kW | 100W-7.5kW
| Built in brake resistor | Yes (750W and up) | Yes (750W and up) | Yes (750W and up) | Yes (750W and up)
| Built in dynamic braking | Yes (three-phase braking) | Yes (three-phase braking) | Yes (three-phase braking) | Yes (three-phase braking)
| Control mode | Pulse, analog, RS485, EtherCAT | Pulse, RS485, EtherCAT | Pulse, analog, RS485, EtherCAT, Profinet | Pulse, analog, RS485, EtherCAT, Profinet
| STO | Yes (Optional configuration) | Yes (Optional configuration) | Yes (Optional configuration) | Yes (Optional configuration)
| Gantry synchronization | Yes (Optional configuration) | No | No | No
| One key auto tuning | No | Yes | Yes | No
| Black box | Yes (version 4230 has it) | Yes | Yes | No
| Direct drive brake | No | No | No | No
| Position comparison output | Yes | Yes | No | No
| torque zeroing | No | Yes | Yes | No
Performance | Speed loop bandwidth | 3.2 | 3.2 | 3.2 | 3.2
| Highest rigidity level | 31 | 31 | 31 | 28
| Overshoot 50rpm under speed step command | 65.5 | 74.6 | 76 | 78
| Automatic resonance suppression | Yes | Yes | Yes | Yes
| Number of filter traps | 5 | 5 | 5 | 5
Market positioning/brand |  | XINJE | Inovance | Leadshine | HCFA
M4 market (Precision machine tools, high-speed lasers, semiconductors, lithium batteries, testing equipment, pressure control, printing) |  | DS7 (in developing) (26-bit) | SV680 | L8 | Y7S
M3 market (Automobile, packaging, plastic machine, cable, silicon crystal, lithium battery, 3C automation, CNC equipment) |  | DS5*2 (23-bit) | SV670 | L7 | X5
M2 market (Lithium batteries, silicon crystals, 3C automation, LCD panels, semiconductors, packaging, machine tools, lasers, robots, automobiles, robotic arms, glass, LED equipment) |  | DS5*2 (19-bit) | SV660/630 | L6 | X3
M1 market (Woodworking, logistics, food packaging, wiring harnesses, and other discrete markets) |  | DS5*1S (17-bit) | SV600/600E/550 | L5-L3 | X2 and X4

## servo driver
Series | Model | Power（KW) | Input power supply | Output current | Dynamic brake | STO | DI | DO | 232 | 485 | Bus | Pulse input | [5 empty] | Full closed loop | Analog input | Encoder differential feedback | Encoder resolution | Built-in brake resistor | External brake resistor | Built-in brake unit | AC INPUT |  | AC OUTPUT |  |  | Weight(kg) | Status | Alternative models
[12 empty] | signal mode |  |  |  | hardware wiring
[12 empty] | pulse+direction | AB phase | CW/CCW | high speed pulse | differential 5V | collector 24V | [7 empty] | Input power supply | Input current | Output power supply | Output current | Max current
DS5L1 Pulse type | DS5L1-20P1-PTA | 0.1 | Single phase AC200~240V 50/60Hz | 0.9 | × | × | 3 | 3 | √ | √ | × | √ | √ | √ | × | √ | √ | × | × | × | 17/23bit | × | 80-100Ω 200W and up | Built-in | 1PH 200~240V 50/60Hz | 1.3 | 3PH 0~200V | 0.9 | 3.15 | 1.111 | On sale
| DS5L1-20P2-PTA | 0.2 |  | 1.9 | [17 empty] | × | 80-100Ω 200W and up |  | 1PH 200~240V 50/60Hz | 2.7 | 3PH 0~200V | 1.9 | 6.65 | 1.111 | On sale
| DS5L1-20P4-PTA | 0.4 |  | 2.8 | [17 empty] | × | 80-100Ω 200W and up |  | 1PH 200~240V 50/60Hz | 4.2 | 3PH 0~200V | 2.8 | 9.8 | 1.111 | On sale
| DS5L1-20P7-PTA | 0.75 |  | 4 | [17 empty] | 50Ω80W | 50-100Ω 600W and up |  | 1PH 200~240V 50/60Hz | 5 | 3PH 0~200V | 4 | 12 | 1.34 | On sale
| DS5L1-21P0-PTA | 1 | Single phase/three-phase AC200~240V 50/60Hz | 6 | √ |  | 5 | 3 |  | √ | [5 empty] | √ | [5 empty] | 45Ω80W | 35-75Ω 800W and up |  | 1PH 200~240V 50/60Hz | 9 | 3PH 0~200V | 6 | 18 | 1.52 | On sale
| DS5L1-21P5-PTA | 1.5 |  | 8 | [17 empty] | 50Ω80W | 30-50Ω 1000W and up |  | 1PH/3PH 200~240V 50/60Hz | 9\5 | 3PH 0~200V | 8 | 20 | 2.17 | On sale
| DS5L1-22P3-PTA | 2.3 |  | 9 | [17 empty] | 50Ω80W | 30-50Ω 1000W and up |  | 3PH 200~240V 50/60Hz | 8 | 3PH 0~200V | 9 | 18 | 2.17 | On sale
| DS5L1-22P6-PTA | 2.6 |  | 10.5 | √ | [16 empty] | 50Ω80W | 25-50Ω 1000W and up |  | 3PH 200~240V 50/60Hz | 10 | 3PH 0~200V | 10.5 | 26.25 | 2.147 | On sale
| DS5L1-41P0-PTA | 1 | Three-phase AC380~440V 50/60Hz | 3.2 | √ | [16 empty] | 100Ω80W | 120-150Ω 800W and up |  | 3PH 380V~440V 50/60Hz | 2.6 | 3PH 0~380V | 3.2 | 9.6 | 1.52 | On sale
| DS5L1-41P5-PTA | 1.5 |  | 5.5 | [17 empty] | 100Ω80W | 75-120Ω 1000W and up |  | 3PH 380V~440V 50/60Hz | 4 | 3PH 0~380V | 5.5 | 13.75 | 1.52 | On sale
| DS5L1-42P3-PTA | 2.3 |  | 8.3 | [17 empty] | 60Ω80W | 55-75Ω 1000W and up |  | 3PH 380V~440V 50/60Hz | 8 | 3PH 0~380V | 8.3 | 20.75 | 2.146 | On sale
| DS5L1-43P0-PTA | 3 |  | 11 | [17 empty] | 60Ω80W | 50-75Ω 1200W and up |  | 3PH 380V~440V 50/60Hz | 8 | 3PH 0~380V | 11 | 27.5 | 2.146 | On sale
| DS5L1-20P1-PTA-FH | 0.1 | Single phase AC200~240V 50/60Hz | 0.9 |  |  | 3 | 3 |  | √ | [11 empty] | × | 80-100Ω 200W and up |  | 1PH 200~240V 50/60Hz | 1.3 | 3PH 0~200V | 0.9 | 3.15 |  | 2024/5/15 release
| DS5L1-20P2-PTA-FH | 0.2 |  | 1.9 | [17 empty] | × | 80-100Ω 200W and up |  | 1PH 200~240V 50/60Hz | 2.7 | 3PH 0~200V | 1.9 | 6.65 |  | 2024/5/15 release
| DS5L1-20P4-PTA-FH | 0.4 |  | 2.8 | [17 empty] | × | 80-100Ω 200W and up |  | 1PH 200~240V 50/60Hz | 4.2 | 3PH 0~200V | 2.8 | 9.8 | 0.96 | 2024/5/15 release
| DS5L1-20P7-PTA-FH | 0.75 |  | 4 | [17 empty] | 50Ω80W | 50-100Ω 600W and up |  | 1PH 200~240V 50/60Hz | 5 | 3PH 0~200V | 4 | 14 | 1.34 | 2024/5/15 release
| DS5L1-21P0-PTA-FH | 1 | Single phase/three-phase AC200~240V 50/60Hz | 6 |  |  | 5 | 5 |  | √ | [11 empty] | 45Ω80W | 35-75Ω 800W and up |  | 1PH 200~240V 50/60Hz | 9 | 3PH 0~200V | 6 | 18 | 1.524 | 2023/9/12 release
| DS5L1-21P5-PTA-FH | 1.5 |  | 8 | [17 empty] | 50Ω80W | 30-50Ω 1000W and up |  | 1PH/3PH 200~240V 50/60Hz | 9\5 | 3PH 0~200V | 8 | 20 | 2.283 | 2023/2/11 release
| DS5L1-22P3-PTA-FH | 2.3 |  | 9 | [17 empty] | 50Ω80W | 30-50Ω 1000W and up |  | 3PH 200~240V 50/60Hz | 8 | 3PH 0~200V | 9 | 18 | 2.283 | 2023/9/12 release
| DS5L1-22P6-PTA-FH | 2.6 |  | 10.5 | [17 empty] | 50Ω80W | 25-50Ω 1000W and up |  | 3PH 200~240V 50/60Hz | 10 | 3PH 0~200V | 10.5 | 26.25 | 2.26 | 2023/9/12 release
| DS5L1-41P0-PTA-FH | 1 | Three-phase AC380~440V 50/60Hz | 3.2 | [17 empty] | 100Ω80W | 120-150Ω 800W and up |  | 3PH 380V~440V 50/60Hz | 2.6 | 3PH 0~380V | 3.2 | 9.6 | 1.55 | 2023/9/12 release
| DS5L1-41P5-PTA-FH | 1.5 |  | 5.5 | [17 empty] | 100Ω80W | 75-120Ω 1000W and up |  | 3PH 380V~440V 50/60Hz | 4 | 3PH 0~380V | 5.5 | 13.75 | 1.55 | 2023/7/21 release
| DS5L1-43P0-PTA-FH | 3 |  | 11 | [17 empty] | 60Ω80W | 50-75Ω 1200W and up |  | 3PH 380V~440V 50/60Hz | 8 | 3PH 0~380V | 11 | 27.5 | 2.257 | 2023/9/12 release
DS5L1S Cost effective pulse type | DS5L1S-20P1-PTA | 0.1 | Single phase AC200~240V 50/60Hz | 0.9 | × |  | 3 | 3 |  | √ | [5 empty] | √ | [5 empty] | × | 80-100Ω 200W and up |  | 1PH 200~240V 50/60Hz | 1.3 | 3PH 0~200V | 0.9 | 3.15 | 1.11 | 2024/4/29 release
| DS5L1S-20P4-PTA | 0.4 |  | 2.8 | [17 empty] | × | 80-100Ω 200W and up |  | 1PH 200~240V 50/60Hz | 4.2 | 3PH 0~200V | 2.8 | 8.96 | 1.055 | 2024/1/12 release
| DS5L1S-20P7-PTA | 0.75 |  | 4 | [17 empty] | 50Ω80W | 50-100Ω 600W and up |  | 1PH 200~240V 50/60Hz | 5 | 3PH 0~200V | 4 | 12 | 1.466 | 2024/1/12 release
| DS5L1S-21P0-PTA | 1 |  | 6 | [17 empty] | 50Ω80W | 40-100Ω 800W and up |  | 1PH 200~240V 50/60Hz | 5 | 3PH 0~200V | 6 | 18 | 1.466 | 2024/1/27 release
| DS5L1S-21P5-PTA | 1.5 |  | 8 |  |  | 5 | 3 | [13 empty] | 45Ω80W | 35-55Ω 1000W and up |  | 1PH 200~240V 50/60Hz | 5 | 3PH 0~200V | 8 | 20 | 1.52 | 2024/5/8 release
DS5L2 High performance pulse type | DS5L2-20P1-PTA | 0.1 | Single phase AC200~240V 50/60Hz | 0.95 | √ | × | 3 | 3 | √ | √ | × | √ | √ | √ | × | √ | √ | × | × | × | 19/23bit | × | 80-100Ω 200W and up | Built-in | 1PH 200~240V 50/60Hz | 1.3 | 3PH 0~200V | 0.95 | 3.325 | 1.099 | 2023/5/8 release
| DS5L2-20P2-PTA | 0.2 |  | 1.9 | [17 empty] | × | 80-100Ω 200W and up |  | 1PH 200~240V 50/60Hz | 2.7 | 3PH 0~200V | 1.9 | 6.65 | 1.099 | 2023/5/8 release
| DS5L2-20P4-PTA | 0.4 |  | 2.8 | [17 empty] | × | 80-100Ω 200W and up |  | 1PH 200~240V 50/60Hz | 4.2 | 3PH 0~200V | 2.8 | 9.8 | 1.099 | 2023/5/8 release
| DS5L2-20P7-PTA | 0.75 |  | 4.8 | [17 empty] | 50Ω80W | 50-100Ω 600W and up |  | 1PH 200~240V 50/60Hz | 5 | 3PH 0~200V | 4.8 | 16.8 | 1.458 | 2023/4/6 release
| DS5L2-21P0-PTA | 1 | Single phase/three-phase AC200~240V 50/60Hz | 6 |  |  | 5 | 3 | [13 empty] | 45Ω80W | 35-75Ω 800W and up |  | 1PH 200~240V 50/60Hz | 9 | 3PH 0~200V | 6 | 18 | 1.52 | 2024/2/27 release
| DS5L2-21P5-PTA | 1.5 |  | 8 | [17 empty] | 50Ω80W | 30-50Ω 1000W and up |  | 1PH/3PH 200~240V 50/60Hz | 9\5 | 3PH 0~200V | 8 | 20 | 2.24 | 2024/2/27 release
| DS5L2-22P3-PTA | 2.3 |  | 9 | [17 empty] | 50Ω80W | 30-50Ω 1000W and up |  | 3PH 200~240V 50/60Hz | 8 | 3PH 0~200V | 9 | 18 | 2.24 | 2024/2/27 release
| DS5L2-22P6-PTA | 2.6 |  | 10.5 | [17 empty] | 50Ω80W | 25-50Ω 1000W and up |  | 3PH 200~240V 50/60Hz | 10 | 3PH 0~200V | 10.5 | 29.925 | 2.147 | 2024/2/27 release
| DS5L2-41P0-PTA | 1 | Three-phase AC380~440V 50/60Hz | 3.2 | [17 empty] | 100Ω80W | 120-150Ω 800W and up |  | 3PH 380V~440V 50/60Hz | 2.6 | 3PH 0~380V | 3.2 | 9.6 | 1.52 | 2024/2/27 release
| DS5L2-41P5-PTA | 1.5 |  | 5.5 | [17 empty] | 100Ω80W | 75-120Ω 1000W and up |  | 3PH 380V~440V 50/60Hz |  | 3PH 0~380V | 5.5 | 13.75 | 1.521 | 2024/2/27 release
| DS5L2-42P3-PTA | 2.3 |  | 8.5 | [17 empty] | 60Ω80W | 55-75Ω 1000W and up |  | 3PH 380V~440V 50/60Hz | 6.8 | 3PH 0~380V | 8.5 | 21.25 | 2.416 | 2024/2/27 release
| DS5L2-43P0-PTA | 3 |  | 11 | [17 empty] | 60Ω80W | 50-75Ω 1200W and up |  | 3PH 380V~440V 50/60Hz | 8 | 3PH 0~380V | 11 | 29.7 | 2.19 | 2024/2/27 release
DS5L Basic pulse type | DS5L-20P1-PTA | 0.1 | Single phase AC200~240V 50/60Hz | 0.9 | × | × | 3 | 3 | √ | × | × | √ | √ | √ | × | × | √ | × | × | × | 17/23bit | × | 50-100Ω 200W and up | Built-in | 1PH 200~240V 50/60Hz | 1.3 | 3PH 0~200V | 0.9 | 3.15 | 1.51 | 2021/8/30 stop production | DS5L1-20P1-PTA
| DS5L-20P2-PTA | 0.2 |  | 1.9 | [17 empty] | × | 50-100Ω 200W and up |  | 1PH 200~240V 50/60Hz | 2.7 | 3PH 0~200V | 1.9 | 6.65 | 1.51 | 2021/8/30 stop production | DS5L1-20P2-PTA
| DS5L-20P4-PTA | 0.4 |  | 2.8 | [17 empty] | × | 50-100Ω 500W and up |  | 1PH 200~240V 50/60Hz | 4.2 | 3PH 0~200V | 2.8 | 9.8 | 1.53 | 2021/8/30 stop production | DS5L1-20P4-PTA
| DS5L-20P7-PTA | 0.75 |  | 4 | [17 empty] | 50Ω100W | 40-100Ω 600W and up |  | 1PH 200~240V 50/60Hz | 5 | 3PH 0~200V | 4 | 12 | 1.94 | 2021/8/30 stop production | DS5L1-20P7-PTA
| DS5L-21P0-PTA | 1 | Single phase/three-phase AC200~240V 50/60Hz | 6 |  |  | 4 | 4 | [13 empty] | 50Ω100W | 25-50Ω 1000W and up |  | 1PH/3PH 200~240V 50/60Hz | 9 | 3PH 0~200V | 6 | 15 | 2.44 | 2024/12/31 stop production | DS5L1-21P0-PTA
| DS5L-21P5-PTA | 1.5 |  | 6 | [17 empty] | 50Ω100W | 25-50Ω 1000W and up |  | 1PH/3PH 200~240V 50/60Hz | 9\5 | 3PH 0~200V | 6 | 15 | 2.54 | 2024/12/31 stop production | DS5L1-21P5-PTA
| DS5L-22P3-PTA | 2.3 |  | 9.5 | [17 empty] | 50Ω100W | 25-50Ω 1000W and up |  | 3PH 200~240V 50/60Hz | 8 | 3PH 0~200V | 9.5 | 19 | 2.52 | 2024/12/31 stop production | DS5L1-22P3-PTA
| DS5L-22P6-PTA | 2.6 |  | 13 | [17 empty] | 50Ω100W | 25-50Ω 1000W and up |  | 3PH 200~240V 50/60Hz | 10 | 3PH 0~200V | 13 | 32.5 | 2.57 | 2022/7/16 stop production | DS5L1-22P6-PTA
DS5C1 Small size EtherCAT type | DS5C1-20P1-PTA | 0.1 | Single phase AC200~240V 50/60Hz | 0.9 | × | × | 3 | 3 | √ | × | EtherCAT | × | × | × | × | × | × | × | × | × | 17/23bit | × | 80-100Ω 200W and up | Built-in | 1PH 200~240V 50/60Hz | 1.3 | 3PH 0~200V | 0.9 | 3.15 | 1.1 | On sale
| DS5C1-20P2-PTA | 0.2 |  | 1.9 | [17 empty] | × | 80-100Ω 200W and up |  | 1PH 200~240V 50/60Hz | 2.7 | 3PH 0~200V | 1.9 | 6.65 | 1.09 | On sale
| DS5C1-20P4-PTA | 0.4 |  | 2.8 | [17 empty] | × | 80-100Ω 200W and up |  | 1PH 200~240V 50/60Hz | 4.2 | 3PH 0~200V | 2.8 | 9.8 | 1.09 | On sale
| DS5C1-20P7-PTA | 0.75 |  | 4 | [17 empty] | 50Ω80W | 50-100Ω 600W and up |  | 1PH 200~240V 50/60Hz | 5 | 3PH 0~200V | 4 | 12 | 1.6 | On sale
| DS5C1-21P0-PTA | 1 | Single phase/three-phase AC200~240V 50/60Hz | 6 | √ |  | 5 | 3 | [13 empty] | 45Ω80W | 35-75Ω 800W and up |  | 1PH 200~240V 50/60Hz | 9 | 3PH 0~200V | 6 | 18 | 1.52 | On sale
| DS5C1-21P5-PTA | 1.5 |  | 8 | [17 empty] | 50Ω80W | 30-50Ω 1000W and up |  | 1PH/3PH 200~240V 50/60Hz | 9\5 | 3PH 0~200V | 8 | 20 | 2.17 | On sale
| DS5C1-22P3-PTA | 2.3 |  | 9 | [17 empty] | 50Ω80W | 30-50Ω 1000W and up |  | 3PH 200~240V 50/60Hz | 8 | 3PH 0~200V | 9 | 18 | 2.17 | On sale
| DS5C1-22P6-PTA | 2.6 |  | 10.5 | [17 empty] | 50Ω80W | 25-50Ω 1000W and up |  | 3PH 200~240V 50/60Hz | 10 | 3PH 0~200V | 10.5 | 26.25 | 2.147 | On sale
| DS5C1-41P0-PTA | 1 | Three-phase AC380~440V 50/60Hz | 3.2 | [17 empty] | 100Ω80W | 120-150Ω 800W and up |  | 3PH 380V~440V 50/60Hz | 2.6 | 3PH 0~380V | 3.2 | 9.6 | 1.52 | On sale
| DS5C1-41P5-PTA | 1.5 |  | 5.5 | [17 empty] | 100Ω80W | 75-120Ω 1000W and up |  | 3PH 380V~440V 50/60Hz | 4 | 3PH 0~380V | 5.5 | 13.75 | 1.52 | On sale
| DS5C1-42P3-PTA | 2.3 |  | 8.3 | [17 empty] | 60Ω80W | 55-75Ω 1000W and up |  | 3PH 380V~440V 50/60Hz | 6.8 | 3PH 0~380V | 8.3 | 20.75 | 2.146 | On sale
| DS5C1-43P0-PTA | 3 |  | 11 | [17 empty] | 60Ω80W | 50-75Ω 1200W and up |  | 3PH 380V~440V 50/60Hz | 8 | 3PH 0~380V | 11 | 27.5 | 2.146 | On sale
| DS5C1-45P5-PTA | 5.5 |  | 20 | [17 empty] | × | 25-65Ω 2000W and up |  | 3PH 380V~440V 50/60Hz | 16 | 3PH 0~380V | 20 | 50 | 3.909 | 2023/5/29 release
| DS5C1-47P5-PTA | 7.5 |  | 25 | [17 empty] | × | 22-50Ω 2500W and up |  | 3PH 380V~440V 50/60Hz | 20 | 3PH 0~380V | 25 | 62.5 | 3.909 | 2023/5/29 release
| DS5C1-411P0-PTA | 11 |  | 25 | × |  | 5 | 4 |  |  |  | √ | √ |  |  | √ | √ |  |  |  |  | × | 20-45Ω 3000W and up |  | 3PH 380~440V 50/60Hz | 22 | 3PH 0~380V | 25 | 62.5 | 10 | On sale
| DS5C1-415P0-PTA | 15 |  | 35 | [17 empty] | × | 20-45Ω 3000W and up |  | 3PH 380~440V 50/60Hz | 30 | 3PH 0~380V | 35 | 87.5 | 10 | On sale
| DS5C1-422P0-PTA | 22 |  | 43.5 | [17 empty] | × | 20Ω - 30Ω 5000W and up |  | 3PH 380~440V 50/60Hz | 35 | 3PH 0~380V | 43.5 | 87 | 23.9 | On sale
| DS5C1-432P0-PTA | 32 |  | 62 | [17 empty] | × | 20Ω - 30Ω 5000W and up |  | 3PH 380~440V 50/60Hz | 50 | 3PH 0~380V | 62 | 124 | 23.9 | On sale
| DS5C1-445P0-PTA | 45 |  | 100 | [17 empty] | × | 8-16Ω(general motor) 10KW and up 6-12Ω(overspeed motor) 15KW and up |  | 3PH 380~440V 50/60Hz | 80 | 3PH 0~380V | 100 | 200 | 56.5 | 2023/02/07 release
| DS5C1-20P1-PTA-FH | 0.1 | Single phase AC200~240V 50/60Hz | 0.9 | × |  | 3 | 3 |  |  |  | × | × |  |  | × | × |  |  |  |  | × | 80-100Ω 200W and up |  | 1PH 200~240V 50/60Hz | 1.3 | 3PH 0~200V | 0.9 | 3.15 | 1.1 | 2024/5/15 release
| DS5C1-20P2-PTA-FH | 0.2 |  | 1.9 | [17 empty] | × | 80-100Ω 200W and up |  | 1PH 200~240V 50/60Hz | 2.7 | 3PH 0~200V | 1.9 | 6.65 | 1.1 | 2024/5/15 release
| DS5C1-20P4-PTA-FH | 0.4 |  | 2.8 | [17 empty] | × | 80-100Ω 200W and up |  | 1PH 200~240V 50/60Hz | 4.2 | 3PH 0~200V | 2.8 | 9.8 | 1.09 | 2023/02/11 release
| DS5C1-20P7-PTA-FH | 0.75 |  | 4 | [17 empty] | 50Ω80W | 50-100Ω 600W and up |  | 1PH 200~240V 50/60Hz | 5 | 3PH 0~200V | 4 | 12 | 1.466 | 2023/02/11 release
| DS5C1-21P0-PTA-FH | 1 | Single phase/three-phase AC200~240V 50/60Hz | 6 | √ |  | 5 | 3 | [13 empty] | 45Ω80W | 35-75Ω 800W and up |  | 1PH 200~240V 50/60Hz | 9 | 3PH 0~200V | 6 | 18 | 1.524 | 2023-09-12
| DS5C1-21P5-PTA-FH | 1.5 |  | 8 | [17 empty] | 50Ω80W | 30-50Ω 1000W and up |  | 1PH/3PH 200~240V 50/60Hz | 9\5 | 3PH 0~200V | 8 | 20 | 2.283 | 2023-02-11
| DS5C1-22P3-PTA-FH | 2.3 |  | 9 | [17 empty] | 50Ω80W | 30-50Ω 1000W and up |  | 3PH 200~240V 50/60Hz | 8 | 3PH 0~200V | 9 | 18 | 2.283 | 2023-09-12
| DS5C1-22P6-PTA-FH | 2.6 |  | 10.5 | [17 empty] | 50Ω80W | 25-50Ω 1000W and up |  | 3PH 200~240V 50/60Hz | 10 | 3PH 0~200V | 10.5 | 26.25 | 2.26 | 2023-09-12
| DS5C1-41P0-PTA-FH | 1 | Three-phase AC380~440V 50/60Hz | 3.2 | [17 empty] | 100Ω80W | 120-150Ω 800W and up |  | 3PH 380V~440V 50/60Hz | 2.6 | 3PH 0~380V | 3.2 | 9.6 | 1.55 | 2023-09-12
| DS5C1-41P5-PTA-FH | 1.5 |  | 5.5 | [17 empty] | 100Ω80W | 75-120Ω 1000W and up |  | 3PH 380V~440V 50/60Hz | 4 | 3PH 0~380V | 5.5 | 13.75 | 1.55 | 2023-09-12
| DS5C1-42P3-PTA-FH | 2.3 |  | 8.3 | [17 empty] | 60Ω80W | 55-75Ω 1000W and up |  | 3PH 380V~440V 50/60Hz | 6.8 | 3PH 0~380V | 8.3 | 20.75 | 2.257 | 2023-09-12
| DS5C1-43P0-PTA-FH | 3 |  | 11 | [17 empty] | 60Ω80W | 50-75Ω 1200W and up |  | 3PH 380V~440V 50/60Hz | 8 | 3PH 0~380V | 11 | 27.5 | 2.257 | 2023/9/12 release
| DS5C1-45P5-PTA-FH | 5.5 |  | 20 | [17 empty] | × | 25-65Ω 2000W and up |  | 3PH 380V~440V 50/60Hz | 16 | 3PH 0~380V | 20 | 50 | 3.995 | 2023/11/28 release
| DS5C1-47P5-PTA-FH | 7.5 |  | 25 | [17 empty] | × | 22-50Ω 2500W and up |  | 3PH 380V~440V 50/60Hz | 20 | 3PH 0~380V | 25 | 62.5 | 3.995 | 2023/11/28 release
| DS5C1-20P4-PTB | 0.4 | Single phase AC200~240V 50/60Hz | 2.8 | × |  | 3 | 3 |  |  |  | × | × |  |  | × | × |  |  |  |  | × | 80-100Ω 200W and up |  | 1PH 200~240V 50/60Hz | 4.2 | 3PH 0~200V | 2.8 | 9.8 | 1.105 | 2023/5/8 release
DS5C1S Cost effective EtherCAT type | DS5C1S-20P1-PTA | 0.1 | Single phase AC200~240V 50/60Hz |  | × |  | 3 | 3 |  |  |  | × | × |  |  | × | × |  |  |  |  | × | 80Ω-100Ω 200W and up |  | 1PH 200~240V 50/60Hz | 1.3 | 3PH 0~200V | 0.9 | 3.15 | 1.1 | 2024/10/11 release
| DS5C1S-20P4-PTA | 0.4 |  | 2.8 | [17 empty] | × | 80Ω-100Ω 200W and up |  | 1PH 200~240V 50/60Hz | 4 | 3PH 0~200V | 2.8 | 8.96 | 1 | 2024/7/24 release
| DS5C1S-20P7-PTA | 0.75 |  | 4 | [17 empty] | × | 50Ω-100Ω 600W and up |  | 1PH 200~240V 50/60Hz | 5.5 | 3PH 0~200V | 4 | 12 | 1.47 | 2024/8/10 release
| DS5C1S-21P0-PTA | 1 |  | 6 | [17 empty] | 45Ω80W | 35Ω-75Ω 800W and up |  | 1PH 200~240V 50/60Hz | 9 | 3PH 0~200V | 6 | 18 | 1.47 | 2024/8/19 release
| DS5C1S-21P5-PTA | 1.5 |  | 8 | [17 empty] | 50Ω80W | 30Ω-50Ω 1000W and up |  | 1PH/3PH 200~240V 50/60Hz | 9 | 3PH 0~200V | 8 | 20 | 1.48 | 2024/9/25 release
DS5C2 High performance EtherCAT type | DS5C2-20P1-PTA | 0.1 | Single phase AC200~240V 50/60Hz | 0.9 | √ | × | 3 | 3 | √ | × | EtherCAT | × | × | × | × | × | × | × | × | × | 19/23bit | × | 80-100Ω 200W and up | Built-in | 1PH 200~240V 50/60Hz | 1.3 | 3PH 0~200V | 0.9 | 3.15 | 1.099 | 2023/12/25 release
| DS5C2-20P4-PTA | 0.4 |  | 2.8 | [17 empty] | × | 80-100Ω 200W and up |  | 1PH 200~240V 50/60Hz | 4 | 3PH 0~200V | 2.8 | 9.8 | 1.466 | 2023/6/2 release
| DS5C2-20P7-PTA | 0.75 |  | 4.8 | [17 empty] | 50Ω80W | 50-100Ω 600W and up |  | 1PH 200~240V 50/60Hz | 5.5 | 3PH 0~200V | 4.8 | 16.8 | 1.52 | 2023/6/2 release
| DS5C2-21P0-PTA | 1 | Single phase/three-phase AC200~240V 50/60Hz | 6 |  |  | 5 | 3 | [13 empty] | 45Ω80W | 35-75Ω 800W and up |  | 1PH 200~240V 50/60Hz | 9 | 3PH 0~200V | 6 | 18 | 2.17 | 2023/11/8 release
| DS5C2-21P5-PTA | 1.5 |  | 8 | [17 empty] | 50Ω80W | 30-50Ω 1000W and up |  | 1PH/3PH 200~240V 50/60Hz | 9\5 | 3PH 0~200V | 8 | 20 | 2.17 | 2023/12/1 release
| DS5C2-22P3-PTA | 2.3 |  | 9 | [17 empty] | 50Ω80W | 30-50Ω 1000W and up |  | 3PH 200~240V 50/60Hz | 8 | 3PH 0~200V | 9 | 18 | 2.147 | 2023/12/1 release
| DS5C2-22P6-PTA | 2.6 |  | 10.5 | [17 empty] | 50Ω80W | 25-50Ω 1000W and up |  | 3PH 200~240V 50/60Hz | 10 | 3PH 0~200V | 10.5 | 29.925 | 1.52 | 2023/10/13 release
| DS5C2-41P0-PTA | 1 | Three-phase AC380~440V 50/60Hz | 3.2 | [17 empty] | 100Ω80W | 120-150Ω 800W and up |  | 3PH 380V~440V 50/60Hz | 2.6 | 3PH 0~380V | 3.2 | 9.6 | 1.52 | 2023/10/13 release
| DS5C2-41P5-PTA | 1.5 |  | 5.5 | [17 empty] | 100Ω80W | 75-120Ω 1000W and up |  | 3PH 380V~440V 50/60Hz |  | 3PH 0~380V | 5.5 | 13.75 | 2.146 | 2023/10/13 release
| DS5C2-42P3-PTA | 2.3 |  | 8.5 | [17 empty] | 60Ω80W | 55-75Ω 1000W and up |  | 3PH 380V~440V 50/60Hz | 6.8 | 3PH 0~380V | 8.5 | 21.25 | 2.146 | 2023/9/23 release
| DS5C2-43P0-PTA | 3 |  | 11 | [17 empty] | 60Ω80W | 50-75Ω 1200W and up |  | 3PH 380V~440V 50/60Hz | 8 | 3PH 0~380V | 11 | 29.7 | 3.909 | 2023/9/19 release
| DS5C2-45P5-PTA | 5.5 |  | 20 | [17 empty] | × | 25-65Ω 2000W and up |  | 3PH 380V~440V 50/60Hz | 16 | 3PH 0~380V | 20 | 50 | 3.909 | 2023/11/14 release
| DS5C2-47P5-PTA | 7.5 |  | 25 | [17 empty] | × | 22-50Ω 2500W and up |  | 3PH 380V~440V 50/60Hz | 20 | 3PH 0~380V | 25 | 62.5 | 10.16 | 2023/11/14 release
| DS5C2-415P0-PTA | 15 |  | 35 |  |  | 5 | 4 |  |  |  | √ | √ | √ | × | √ | √ |  |  |  |  | / | 20Ω-45Ω 3000W and up |  | 3PH 380V~440V 50/60Hz | 30 | 3PH 0~380V | 35 | 87.5 | 1.1 | Small batch trial production, not yet mass-produced
| DS5C2-20P1-PTA-FH | 0.1 | Single phase AC200~240V 50/60Hz | 0.9 |  |  | 3 | 3 |  |  |  | × | × | × | × | × | × |  |  |  |  | × | 80-100Ω 200W and up |  | 1PH 200~240V 50/60Hz | 1.3 | 3PH 0~200V | 0.9 | 3.15 | 1.1 | 2024/7/5 release
| DS5C2-20P4-PTA-FH | 0.4 |  | 2.8 | [17 empty] | × | 80-100Ω 200W and up |  | 1PH 200~240V 50/60Hz | 4 | 3PH 0~200V | 2.8 | 9.8 | 1.5 | 2024/7/5 release
| DS5C2-20P7-PTA-FH | 0.75 |  | 4.8 | [17 empty] | 50Ω80W | 50-100Ω 600W and up |  | 1PH 200~240V 50/60Hz | 5.5 | 3PH 0~200V | 4.8 | 16.8 | 1.52 | 2024/7/5 release
| DS5C2-21P0-PTA-FH | 1 |  | 6 |  |  | 5 | 3 | [13 empty] | 45Ω80W | 35-75Ω 800W and up |  | 1PH 200~240V 50/60Hz | 9 | 3PH 0~200V | 6 | 18 | 2.28 | 2024/7/9 release
| DS5C2-21P5-PTA-FH | 1.5 |  | 8 | [17 empty] | 50Ω80W | 30-50Ω 1000W and up |  | 1PH/3PH 200~240V 50/60Hz | 9\5 | 3PH 0~200V | 8 | 20 | 2.28 | 2024/7/9 release
| DS5C2-22P3-PTA-FH | 2.3 |  | 9 | [17 empty] | 50Ω80W | 30-50Ω 1000W and up |  | 3PH 200~240V 50/60Hz | 8 | 3PH 0~200V | 9 | 18 | 2.26 | 2024/7/9 release
| DS5C2-22P6-PTA-FH | 2.6 |  | 10.5 | [17 empty] | 50Ω80W | 25-50Ω 1000W and up |  | 3PH 200~240V 50/60Hz | 10 | 3PH 0~200V | 10.5 | 29.925 | 1.51 | 2024/7/9 release
| DS5C2-41P0-PTA-FH | 1 | Three-phase AC380~440V 50/60Hz | 3.2 | [17 empty] | 100Ω80W | 120-150Ω 800W and up |  | 3PH 380V~440V 50/60Hz | 2.6 | 3PH 0~380V | 3.2 | 9.6 | 1.51 | 2024/7/9 release
| DS5C2-41P5-PTA-FH | 1.5 |  | 5.5 | [17 empty] | 100Ω80W | 75-120Ω 1000W and up |  | 3PH 380V~440V 50/60Hz |  | 3PH 0~380V | 5.5 | 13.75 | 2.257 | 2024/6/24 release
| DS5C2-42P3-PTA-FH | 2.3 |  | 8.5 | [17 empty] | 60Ω80W | 55-75Ω 1000W and up |  | 3PH 380V~440V 50/60Hz | 6.8 | 3PH 0~380V | 8.5 | 21.25 | 2.257 | 2024/6/24 release
| DS5C2-43P0-PTA-FH | 3 |  | 11 | [17 empty] | 60Ω80W | 50-75Ω 1200W and up |  | 3PH 380V~440V 50/60Hz | 8 | 3PH 0~380V | 11 | 29.7 | 3.995 | 2024/6/24 release
| DS5C2-45P5-PTA-FH | 4.5 |  | 20 | [17 empty] | × | 25-65Ω 2000W and up |  | 3PH 380V~440V 50/60Hz | 16 | 3PH 0~380V | 20 | 50 | 3.97 | 2024/7/9 release
| DS5C2-47P5-PTA-FH | 7.5 |  | 25 | [17 empty] | × | 22-50Ω 2500W and up |  | 3PH 380V~440V 50/60Hz | 20 | 3PH 0~380V | 25 | 62.5 | 1.099 | 2024/6/24 release
| DS5C2-20P1-PTA-FS | 0.1 | Single phase AC200~240V 50/60Hz | 0.9 |  | √ | 3 | 3 | [13 empty] | × | 80-100Ω 200W and up |  | 1PH 200~240V 50/60Hz | 1.3 | 3PH 0~200V | 0.9 | 3.15 | 1.099 | 2024/4/12 release
| DS5C2-20P4-PTA-FS | 0.4 | Single phase AC200~240V 50/60Hz | 2.8 |  |  | 3 | 3 | [13 empty] | × | 80-100Ω 200W and up |  | 1PH 200~240V 50/60Hz | 4 | 3PH 0~200V | 2.8 | 9.8 | 1.466 | 2024/1/19 release
| DS5C2-20P7-PTA-FS | 0.75 |  | 4.8 | [17 empty] | 50Ω80W | 50-100Ω 600W and up |  | 1PH 200~240V 50/60Hz | 5.5 | 3PH 0~200V | 4.8 | 16.8 |  | 2024/1/19 release
| DS5C2-21P0-PTA-FS | 1 | Single phase/three-phase AC200~240V 50/60Hz | 6 |  |  | 5 | 3 | [13 empty] | 45Ω80W | 35-75Ω 800W and up |  | 1PH 200~240V 50/60Hz | 9 | 3PH 0~200V | 6 | 18 | 1.52 | 2024/1/13 release
| DS5C2-21P5-PTA-FS | 1.5 |  | 8 | [17 empty] | 50Ω80W | 30-50Ω 1000W and up |  | 1PH/3PH 200~240V 50/60Hz | 9\5 | 3PH 0~200V | 8 | 20 | 2.17 | 2024/1/13 release
| DS5C2-22P3-PTA-FS | 2.3 |  | 9 | [17 empty] | 50Ω80W | 30-50Ω 1000W and up |  | 3PH 200~240V 50/60Hz | 8 | 3PH 0~200V | 9 | 18 | 2.24 | 2024/1/13 release
| DS5C2-22P6-PTA-FS | 2.6 |  | 10.5 | [17 empty] | 50Ω80W | 25-50Ω 1000W and up |  | 3PH 200~240V 50/60Hz | 10 | 3PH 0~200V | 10.5 | 29.925 | 2.22 | 2024/1/13 release
| DS5C2-41P0-PTA-FS | 1 | Three-phase AC380~440V 50/60Hz | 3.2 | [17 empty] | 100Ω80W | 120-150Ω 800W and up |  | 3PH 380V~440V 50/60Hz | 2.6 | 3PH 0~380V | 3.2 | 9.6 | 1.51 | 2024/1/13 release
| DS5C2-41P5-PTA-FS | 1.5 |  | 5.5 | [17 empty] | 100Ω80W | 75-120Ω 1000W and up |  | 3PH 380V~440V 50/60Hz |  | 3PH 0~380V | 5.5 | 13.75 | 1.521 | 2024/1/13 release
| DS5C2-42P3-PTA-FS | 2.3 |  | 8.5 | [17 empty] | 60Ω80W | 55-75Ω 1000W and up |  | 3PH 380V~440V 50/60Hz | 6.8 | 3PH 0~380V | 8.5 | 21.25 | 2.2 | 2024/1/13 release
| DS5C2-43P0-PTA-FS | 3 |  | 11 | [17 empty] | 60Ω80W | 50-75Ω 1200W and up |  | 3PH 380V~440V 50/60Hz | 8 | 3PH 0~380V | 11 | 29.7 | 2.146 | 2024/1/13 release
| DS5C2-45P5-PTA-FS | 5.5 |  | 20 | [17 empty] | × | 25-65Ω 2000W and up |  | 3PH 380V~440V 50/60Hz | 16 | 3PH 0~380V | 20 | 50 | 3.912 | 2024/1/13 release
| DS5C2-47P5-PTA-FS | 7.5 |  | 25 | [17 empty] | × | 22-50Ω 2500W and up |  | 3PH 380V~440V 50/60Hz | 20 | 3PH 0~380V | 25 | 62.5 | 3.912 | 2024/1/13 release
DS5C5 Flagship EtherCAT type | DS5C5-20P1-PTA | 0.1 | Single phase AC200~240V 50/60Hz | 0.9 | √ | × | 3 | 3 | √ | × | EtherCAT | × | × | × | × | × | × | × | × | × | 19/23bit | × | 80-100Ω 200W and up | Built-in | 1PH 200~240V 50/60Hz | 1.3 | 3PH 0~200V | 0.9 | 3.15 | 1.099 | 2024/1/13 release
| DS5C5-20P4-PTA | 0.4 |  | 2.8 | [17 empty] | × | 80-100Ω 200W and up |  | 1PH 200~240V 50/60Hz | 4 | 3PH 0~200V | 2.8 | 9.8 | 1.099 | 2023/10/17 release
| DS5C5-20P7-PTA | 0.75 |  | 4.8 | [17 empty] | 50Ω80W | 50-100Ω 600W and up |  | 1PH 200~240V 50/60Hz | 5.5 | 3PH 0~200V | 4.8 | 16.8 | 1.466 | 2023/10/17 release
| DS5C5-21P0-PTA | 1 | Single phase/three-phase AC200~240V 50/60Hz | 6 |  |  | 5 | 3 | [13 empty] | 45Ω80W | 35-75Ω 800W and up |  | 1PH 200~240V 50/60Hz | 9 | 3PH 0~200V | 6 | 18 | 1.52 | 2024/1/13 release
| DS5C5-21P5-PTA | 1.5 |  | 8 | [17 empty] | 50Ω80W | 30-50Ω 1000W and up |  | 1PH/3PH 200~240V 50/60Hz | 9\5 | 3PH 0~200V | 8 | 20 | 2.17 | 2024/1/13 release
| DS5C5-22P3-PTA | 2.3 |  | 9 | [17 empty] | 50Ω80W | 30-50Ω 1000W and up |  | 3PH 200~240V 50/60Hz | 8 | 3PH 0~200V | 9 | 18 | 2.17 | 2024/1/13 release
| DS5C5-22P6-PTA | 2.6 |  | 10.5 | [17 empty] | 50Ω80W | 25-50Ω 1000W and up |  | 3PH 200~240V 50/60Hz | 10 | 3PH 0~200V | 10.5 | 29.925 | 2.147 | 2024/1/13 release
| DS5C5-41P0-PTA | 1 | Three-phase AC380~440V 50/60Hz | 3.2 | [17 empty] | 100Ω80W | 120-150Ω 800W and up |  | 3PH 380V~440V 50/60Hz | 2.6 | 3PH 0~380V | 3.2 | 9.6 | 1.52 | 2024/1/13 release
| DS5C5-41P5-PTA | 1.5 |  | 5.5 | [17 empty] | 100Ω80W | 75-120Ω 1000W and up |  | 3PH 380V~440V 50/60Hz |  | 3PH 0~380V | 5.5 | 13.75 | 1.52 | 2024/1/13 release
| DS5C5-42P3-PTA | 2.3 |  | 8.5 | [17 empty] | 60Ω80W | 55-75Ω 1000W and up |  | 3PH 380V~440V 50/60Hz | 6.8 | 3PH 0~380V | 8.5 | 21.25 | 2.146 | 2024/1/13 release
| DS5C5-43P0-PTA | 3 |  | 11 | [17 empty] | 60Ω80W | 50-75Ω 1200W and up |  | 3PH 380V~440V 50/60Hz | 8 | 3PH 0~380V | 11 | 29.7 | 2.146 | 2024/1/13 release
| DS5C5-45P5-PTA | 5.5 |  | 20 | [17 empty] | × | 25-65Ω 2000W and up |  | 3PH 380V~440V 50/60Hz | 16 | 3PH 0~380V | 20 | 50 | 3.909 | 2024/1/13 release
| DS5C5-47P5-PTA | 7.5 |  | 25 | [17 empty] | × | 22-50Ω 2500W and up |  | 3PH 380V~440V 50/60Hz | 20 | 3PH 0~380V | 25 | 62.5 | 3.909 | 2024/1/13 release
DS5C EtherCAT type | DS5C-20P1-PTA | 0.1 | Single phase AC200~240V 50/60Hz | 0.9 | × | × | 3 | 3 | √ | × | EtherCAT | √ | √ | × | × | × | √ | × | × | × | 17/23bit | 80Ω100W | 50-100Ω 200W and up | Built-in | 1PH 200~240V 50/60Hz | 1.3 | 3PH 0~200V | 0.9 | 3.15 | 1.51 | 2022/9/30 stop production | DS5C1-20P1-PTA
| DS5C-20P2-PTA | 0.2 |  | 1.9 | [17 empty] | 80Ω100W | 50-100Ω 200W and up |  | 1PH 200~240V 50/60Hz | 2.7 | 3PH 0~200V | 1.9 | 6.65 | 1.51 | 2022/9/30 stop production | DS5C1-20P2-PTA
| DS5C-20P4-PTA | 0.4 |  | 2.8 | [17 empty] | 80Ω100W | 50-100Ω 500W and up |  | 1PH 200~240V 50/60Hz | 4.2 | 3PH 0~200V | 2.8 | 9.8 | 1.53 | 2022/9/30 stop production | DS5C1-20P4-PTA
| DS5C-20P7-PTA | 0.75 |  | 4 | [17 empty] | 50Ω100W | 40-100Ω 600W and up |  | 1PH 200~240V 50/60Hz | 5 | 3PH 0~200V | 4 | 12 | 1.94 | 2022/9/30 stop production | DS5C1-20P7-PTA
| DS5C-21P0-PTA | 1 | Single phase/three-phase AC200~240V 50/60Hz | 6 |  |  | 4 | 4 | [13 empty] | 50Ω100W | 25-50Ω 1000W and up |  | 1PH/3PH 200~240V 50/60Hz | 9 | 3PH 0~200V | 6 | 15 | 2.51 | 2024/12/31 stop production | DS5C1-21P0-PTA
| DS5C-21P5-PTA | 1.5 |  | 6 | [17 empty] | 50Ω100W | 25-50Ω 1000W and up |  | 1PH/3PH 200~240V 50/60Hz | 9\5 | 3PH 0~200V | 6 | 15 | 2.51 | 2024/12/31 stop production | DS5C1-21P5-PTA
| DS5C-22P3-PTA | 2.3 |  | 9.5 | [17 empty] | 50Ω100W | 25-50Ω 1000W and up |  | 3PH 200~240V 50/60Hz | 8 | 3PH 0~200V | 9.5 | 19 | 2.52 | 2024/12/31 stop production | DS5C1-22P3-PTA
| DS5C-22P6-PTA | 2.6 |  | 13 | [17 empty] | 50Ω100W | 25-50Ω 1000W and up |  | 3PH 200~240V 50/60Hz | 10 | 3PH 0~200V | 13 | 32.5 | 2.251 | 2022/7/16 stop production | DS5C1-22P6-PTA
| DS5C-41P0-PTA | 1 | Three-phase AC380~440V 50/60Hz | 4 | [17 empty] | 100Ω100W | 75-100Ω 1000W and up |  | 3PH 380V~440V 50/60Hz | 3 | 3PH 0~380V | 4 | 12 | 2.44 | 2024/12/31 stop production | DS5C1-41P0-PTA
| DS5C-41P5-PTA | 1.5 |  | 7.3 | [17 empty] | 100Ω100W | 55-100Ω 1000W and up |  | 3PH 380V~440V 50/60Hz | 7 | 3PH 0~380V | 7.3 | 21.9 | 2.56 | 2023/03/21 stop production | DS5C1-41P5-PTA
| DS5C-43P0-PTA | 3 |  | 9 | [17 empty] | 75Ω150W | 55-75Ω 1200W and up |  | 3PH 380V~440V 50/60Hz | 8 | 3PH 0~380V | 9 | 24.3 | 3.81 | 2024/12/31 stop production | DS5C1-43P0-PTA
| DS5C-43P0-PTA-H | 3 |  | 12 | [17 empty] | 75Ω150W | 55-75Ω 1200W and up |  | 3PH 380V~440V 50/60Hz | 10 | 3PH 0~380V | 12 | 30 | 3.81 | 2024/12/31 stop production | DS5C1-43P0-PTA
| DS5C-45P5-PTA | 5.5 |  | 16 | [17 empty] | × | 30-65Ω 2000W and up |  | 3PH 380V~440V 50/60Hz | 10 | 3PH 0~380V | 16 | 32 | 6.11 | 2021/10/15 stop production | DS5C1-45P5-PTA
| DS5C-45P5-PTA-H | 5.5 |  | 20 | [17 empty] | × | 25-65Ω 2000W and up |  | 3PH 380V~440V 50/60Hz | 16 | 3PH 0~380V | 20 | 50 | 6.11 | 2024/12/31 stop production | DS5C1-45P5-PTA
| DS5C-47P5-PTA | 7.5 |  | 16 | [17 empty] | × | 30-65Ω 2500W and up |  | 3PH 380V~440V 50/60Hz | 10 | 3PH 0~380V | 16 | 32 | 6.09 | 2021/10/15 stop production | DS5C1-47P5-PTA
| DS5C-47P5-PTA-H | 7.5 |  | 25 | [17 empty] | × | 22-50Ω 2500W and up |  | 3PH 380V~440V 50/60Hz | 20 | 3PH 0~380V | 25 | 62.5 | 6.11 | 2024/12/31 stop production | DS5C1-47P5-PTA
| DS5C-411P0-PTA | 11 |  | 25 | [17 empty] | × | 20-45Ω 3000W and up |  | 3PH 380~440V 50/60Hz | 22 | 3PH 0~380V | 25 | 62.5 | 18.82 | 2024/8/31 stop production | DS5C1-411P0-PTA
| DS5C-415P0-PTA | 15 |  | 35 | [17 empty] | × | 20-45Ω 3000W and up |  | 3PH 380~440V 50/60Hz | 30 | 3PH 0~380V | 35 | 87.5 | 18.82 | 2024/8/31 stop production | DS5C1-415P0-PTA
| DS5C-422P0-PTA | 22 |  | 43.5 | [17 empty] | × | 20Ω - 30Ω 5000W and up | No brake unit | 3PH 380~440V 50/60Hz | 35 | 3PH 0~380V | 43.5 | 87 | 28.55 | 2024/8/31 stop production | DS5C1-422P0-PTA
| DS5C-432P0-PTA | 32 |  | 62 | [17 empty] | × | 15-25Ω 7000W-8000W and up |  | 3PH 380~440V 50/60Hz | 50 | 3PH 0~380V | 62 | 124 | 28.4 | 2024/8/31 stop production | DS5C1-432P0-PTA
DS5P profinet type | DS5P-20P1-PTA | 0.1 | Single phase AC200~240V 50/60Hz | 0.9 | × | × | 5 | 3 | √ | × | PROFINET | × | × | × | × | × | × | × | × | × | 17/23bit | × | 50-100Ω 200W and up | Built-in | 1PH 200~240V 50/60Hz | 1.3 | 3PH 0~200V | 0.9 | 3.15 | 1.691 | 2022/11/9 release
| DS5P-20P2-PTA | 0.2 |  | 1.9 | [17 empty] | × | 50-100Ω 200W and up |  | 1PH 200~240V 50/60Hz | 2.7 | 3PH 0~200V | 1.9 | 6.65 | 1.691 | 2022/11/9 release
| DS5P-20P4-PTA | 0.4 |  | 2.8 | [17 empty] | × | 50-100Ω 500W and up |  | 1PH 200~240V 50/60Hz | 4.2 | 3PH 0~200V | 2.8 | 9.8 | 1.691 | 2022/8/19 release
| DS5P-20P7-PTA | 0.75 |  | 4 | [17 empty] | × | 40-100Ω 600W and up |  | 1PH 200~240V 50/60Hz | 5 | 3PH 0~200V | 4 | 12 | 1.691 | 2022/8/19 release
| DS5P-21P0-PTA | 1 | Single phase/three-phase AC200~240V 50/60Hz | 6 | [17 empty] | 45Ω80W | 35-75Ω 800W and up |  | 1PH/3PH 200~240V 50/60Hz | 9 | 3PH 0~200V | 6 | 18 | 1.523 | 2023/9/27 release
| DS5P-21P5-PTA | 1.5 |  | 8 | [17 empty] | 50Ω80W | 30-50Ω 1000W and up |  | 1PH/3PH 200~240V 50/60Hz | 9\5 | 3PH 0~200V | 8 | 20 | 2.17 | 2024/1/22 release
| DS5P-22P3-PTA | 2.3 |  | 9 | [17 empty] | 50Ω80W | 30-50Ω 1000W and up |  | 3PH 200~240V 50/60Hz | 8 | 3PH 0~200V | 9 | 18 | 2.17 | 2024/1/22 release
| DS5P-22P6-PTA | 2.6 |  | 10.5 | [17 empty] | 50Ω80W | 25-50Ω 1000W and up |  | 3PH 200~240V 50/60Hz | 10 | 3PH 0~200V | 10.5 | 29.925 | 2.147 | 2024/1/22 release
| DS5P-41P0-PTA | 1 | Three-phase AC380~440V 50/60Hz | 3.2 | [17 empty] | 100Ω80W | 120-150Ω 800W and up |  | 3PH 380V~440V 50/60Hz | 2.6 | 3PH 0~380V | 3.2 | 9.6 |  | 2024/2/24 release
| DS5P-41P5-PTA | 1.5 |  | 5.5 | [17 empty] | 100Ω80W | 75-120Ω 1000W and up |  | 3PH 380V~440V 50/60Hz |  | 3PH 0~380V | 5.5 | 13.75 | 1.52 | 2024/2/24 release
| DS5P-42P3-PTA | 2.3 |  | 8.5 | [17 empty] | 60Ω80W | 55-75Ω 1000W and up |  | 3PH 380V~440V 50/60Hz | 6.8 | 3PH 0~380V | 8.5 | 21.25 | 2.208 | 2024/1/22 release
| DS5P-43P0-PTA | 3 |  | 11 | [17 empty] | 60Ω80W | 50-75Ω 1200W and up |  | 3PH 380V~440V 50/60Hz | 8 | 3PH 0~380V | 11 | 27.5 | 2.208 | 2023/8/1 release
| DS5P-45P5-PTA | 5.5 |  | 20 | [17 empty] | × | 25-65Ω 2000W and up |  | 3PH 380V~440V 50/60Hz | 16 | 3PH 0~380V | 20 | 50 | 3.778 | 2024/1/22 release
| DS5P-47P5-PTA | 7.5 |  | 25 | [17 empty] | × | 22-50Ω 2500W and up |  | 3PH 380V~440V 50/60Hz | 20 | 3PH 0~380V | 25 | 62.5 | 3.778 | 2023/8/2 release
| DS5P-20P4-PTA-FH | 0.4 | Single phase AC200~240V 50/60Hz | 2.8 | [17 empty] | × | 50-100Ω 500W and up |  | 1PH 200~240V 50/60Hz | 4.2 | 3PH 0~200V | 2.8 | 9.8 | 1.7 | 2024/3/15 release
| DS5P-20P7-PTA-FH | 0.75 |  | 4 | [17 empty] | × | 40-100Ω 600W and up |  | 1PH 200~240V 50/60Hz | 5 | 3PH 0~200V | 4 | 12 | 1.7 | 2024/3/15 release
| DS5P-21P5-PTA-FH | 1.5 | Single phase/three-phase AC200~240V 50/60Hz | 8 | [17 empty] | 50Ω80W | 30-50Ω 1000W and up |  | 1PH/3PH 200~240V 50/60Hz | 9\5 | 3PH 0~200V | 8 | 20 | 2.283 | 2024/3/15 release
| DS5P-42P3-PTA-FH | 2.3 |  | 8.5 | [17 empty] | 60Ω80W | 55-75Ω 1000W and up |  | 3PH 380V~440V 50/60Hz | 6.8 | 3PH 0~380V | 8.5 | 21.25 | 2.257 | 2024/3/15 release
| DS5P-21P0-PTA-FH | 1 |  | 6 | [17 empty] | 45Ω80W | 35-75Ω 800W and up |  | 1PH/3PH 200~240V 50/60Hz | 9 | 3PH 0~200V | 6 | 18 | 1.523 | 2024/1/13 release
| DS5P-43P0-PTA-FH | 3 | Three-phase AC380~440V 50/60Hz | 11 | [17 empty] | 60Ω80W | 50-75Ω 1200W and up |  | 3PH 380V~440V 50/60Hz | 8 | 3PH 0~380V | 11 | 27.5 | 2.257 | 2024/1/13 release
| DS5P-47P5-PTA-FH | 7.5 |  | 25 | [17 empty] | × | 22-50Ω 2500W and up |  | 3PH 380V~440V 50/60Hz | 20 | 3PH 0~380V | 25 | 62.5 | 3.909 | 2024/1/13 release
DS5N1 CANOPEN type | DS5N1-20P1-PTA | 0.1 | Single phase AC200~240V 50/60Hz | 0.9 | × | × | 3 | 3 | √ | × | CANopem | × | × | × | × | × | × | × | × | × | 17/23bit | × | 50-100Ω 200W and up | Built-in | 1PH 200~240V 50/60Hz | 1.3 | 3PH 0~200V | 0.9 | 2.25 | 1.09 | 2025/6/30 stop production
| DS5N1-20P2-PTA | 0.2 |  | 1.9 | [17 empty] | × | 50-100Ω 200W and up |  | 1PH 200~240V 50/60Hz | 2.7 | 3PH 0~200V | 1.9 | 6.65 | 1.09 | 2025/6/31 stop production
| DS5N1-20P4-PTA | 0.4 |  | 2.8 | [17 empty] | × | 40-100Ω 500W and up |  | 1PH 200~240V 50/60Hz | 4.2 | 3PH 0~200V | 2.8 | 9.8 | 1.09 | 2025/6/32 stop production
| DS5N1-20P7-PTA | 0.75 |  | 4 | [17 empty] | 50Ω100W | 40-100Ω 600W and up |  | 1PH 200~240V 50/60Hz | 5 | 3PH 0~200V | 4 | 12 | 1.502 | 2025/6/33 stop production
DS5E X-net type | DS5E-20P1-PTA | 0.1 | Single phase AC200~240V 50/60Hz | 0.9 | × | × | 3 | 3 | √ | √ | X-NET | √ | √ | √ | × | × | √ | × | × | × | 17/23bit | 80Ω100W | 50-100Ω 200W and up | Built-in | 1PH 200~240V 50/60Hz | 1.3 | 3PH 0~200V | 0.9 | 3.15 | 1.53 | 2025/6/30 stop production | DS5L1/L2-20P1-PTA
| DS5E-20P2-PTA | 0.2 |  | 1.9 | [17 empty] | 80Ω100W | 50-100Ω 200W and up |  | 1PH 200~240V 50/60Hz | 2.7 | 3PH 0~200V | 1.9 | 6.65 | 1.53 | 2025/6/30 stop production | DS5L1/L2-20P2-PTA
| DS5E-20P4-PTA | 0.4 |  | 2.8 | [17 empty] | 80Ω100W | 50-100Ω 500W and up |  | 1PH 200~240V 50/60Hz | 4.2 | 3PH 0~200V | 2.8 | 9.8 | 1.53 | 2025/6/30 stop production | DS5L1/L2-20P4-PTA
| DS5E-20P7-PTA | 0.75 |  | 4 | [17 empty] | 50Ω100W | 40-100Ω 600W and up |  | 1PH 200~240V 50/60Hz | 5 | 3PH 0~200V | 4 | 12 | 1.94 | 2025/6/30 stop production | DS5L1/L2-20P7-PTA
| DS5E-21P0-PTA | 1 | Single phase/three-phase AC200~240V 50/60Hz | 6 |  |  | 4 | 4 | [13 empty] | 50Ω100W | 25-50Ω 1000W and up |  | 1PH/3PH 200~240V 50/60Hz | 9 | 3PH 0~200V | 6 | 15 | 2.54 | 2025/6/30 stop production | DS5L1/L2-21P0-PTA
| DS5E-21P5-PTA | 1.5 |  | 6 | [17 empty] | 50Ω100W | 25-50Ω 1000W and up |  | 1PH/3PH 200~240V 50/60Hz | 9\5 | 3PH 0~200V | 6 | 15 | 2.54 | 2025/6/30 stop production | DS5L1/L2-21P5-PTA
| DS5E-22P3-PTA | 2.3 |  | 9.5 | [17 empty] | 50Ω100W | 25-50Ω 1000W and up |  | 3PH 200~240V 50/60Hz | 8 | 3PH 0~200V | 9.5 | 19 | 2.52 | 2025/6/30 stop production | DS5L1/L2-22P3-PTA
| DS5E-22P6-PTA | 2.6 |  | 13 | [17 empty] | 50Ω100W | 25-50Ω 1000W and up |  | 3PH 200~240V 50/60Hz | 10 | 3PH 0~200V | 13 | 32.5 | 2.57 | 2025/6/30 stop production | DS5L1/L2-22P6-PTA
| DS5E-41P0-PTA | 1 | Three-phase AC380~440V 50/60Hz | 4 | [17 empty] | 100Ω100W | 75-100Ω 1000W and up |  | 3PH 380V~440V 50/60Hz | 3 | 3PH 0~380V | 4 | 12 | 2.44 | 2025/6/30 stop production | DS5L1/L2-41P0-PTA
| DS5E-41P5-PTA | 1.5 |  | 7.3 | [17 empty] | 100Ω100W | 55-100Ω 1000W and up |  | 3PH 380V~440V 50/60Hz | 7 | 3PH 0~380V | 7.3 | 21.9 | 2.56 | 2024/12/31 stop production
| DS5E-43P0-PTA | 3 |  | 9 | [17 empty] | 75Ω150W | 55-75Ω 1200W and up |  | 3PH 380V~440V 50/60Hz | 8 | 3PH 0~380V | 9 | 24.3 | 3.81 | 2025/6/30 stop production | DS5L1/L2/K2-43P0-PTA
| DS5E-43P0-PTA-H | 3 |  | 12 | [17 empty] | 75Ω150W | 55-75Ω 1200W and up |  | 3PH 380V~440V 50/60Hz | 10 | 3PH 0~380V | 12 | 30 | 3.81 | 2025/6/30 stop production | DS5L1/L2/K2-43P0-PTA
| DS5E-45P5-PTA | 5.5 |  | 16 | [17 empty] | × | 30-65Ω 2000W and up |  | 3PH 380V~440V 50/60Hz | 10 | 3PH 0~380V | 16 | 32 | 6.11 | 2021/10/15 stop production | DS5E-45P5-PTA-H
| DS5E-45P5-PTA-H | 5.5 |  | 20 | [17 empty] | × | 25-65Ω 2000W and up |  | 3PH 380V~440V 50/60Hz | 16 | 3PH 0~380V | 20 | 50 | 6.4 | 2025/6/30 stop production | DS5K2-45P5-PTA
| DS5E-47P5-PTA | 7.5 |  | 16 | [17 empty] | × | 30-65Ω 2500W and up |  | 3PH 380V~440V 50/60Hz | 10 | 3PH 0~380V | 16 | 32 | 6.09 | 2021/10/15 stop production | DS5E-47P5-PTA-H
| DS5E-47P5-PTA-H | 7.5 |  | 25 | [17 empty] | × | 22-50Ω 2500W and up |  | 3PH 380V~440V 50/60Hz | 20 | 3PH 0~380V | 25 | 62.5 | 6.09 | 2025/6/30 stop production | DS5K2-47P5-PTA
| DS5E-411P0-PTA | 11 |  | 25 | [17 empty] | × | 20-45Ω 3000W and up |  | 3PH 380V~440V 50/60Hz | 22 | 3PH 0~380V | 25 | 62.5 | 18.82 | 2024/8/31 stop production | DS5K1-411P0-PTA
| DS5E-415P0-PTA | 15 |  | 35 | [17 empty] | × | 20-45Ω 3000W and up |  | 3PH 380V~440V 50/60Hz | 30 | 3PH 0~380V | 35 | 87.5 | 18.82 | 2024/8/31 stop production | DS5K1-415P0-PTA
| DS5E-422P0-PTA | 22 |  | 43.5 | [17 empty] | × | 20-30Ω 5000W and up | No brake unit | 3PH 380V~440V 50/60Hz | 38 | 3PH 0~380V | 43.5 | 87 | 28.55 | 2024/8/31 stop production | DS5C1-422P0-PTA
DS5K1 Small size standard pulse type | DS5K1-20P1-PTA | 0.1 | Single phase AC200~240V 50/60Hz | 0.9 | √ | × | 8 | 6 | √ | √ | × | √ | √ | √ | × | √ | √ | × | √ | √ | 17/23bit | × | 80-100Ω 200W and up | Built-in | 1PH 200~240V 50/60Hz | 1.3 | 3PH 0~200V | 0.9 | 3.15 | 1.139 | 2023/5/15 release
| DS5K1-20P2-PTA | 0.2 |  | 1.9 | [17 empty] | × | 80-100Ω 200W and up |  | 1PH 200~240V 50/60Hz | 2.7 | 3PH 0~200V | 1.9 | 6.65 | 1.139 | 2023/5/15 release
| DS5K1-20P4-PTA | 0.4 |  | 2.8 | [17 empty] | × | 80-100Ω 200W and up |  | 1PH 200~240V 50/60Hz | 4.2 | 3PH 0~200V | 2.8 | 9.8 | 1.139 | 2023/3/15 release
| DS5K1-20P7-PTA | 0.75 |  | 4 | √ | [16 empty] | 50Ω80W | 50-100Ω 600W and up |  | 1PH 200~240V 50/60Hz | 5 | 3PH 0~200V | 4 | 12 | 2.56 | 2022/11/17 release
| DS5K1-411P0-PTA | 11 | Three-phase AC380~440V 50/60Hz | 25 | × |  | 5 | 4 | √ | √ | × | √ | √ | √ | × | √ | √ | × | √ | √ |  | × | 20-45Ω 3000W and up |  | 3PH 380V~440V 50/60Hz | 22 | 3PH 0~380V | 25 | 62.5 | 10 | On sale
| DS5K1-415P0-PTA | 15 |  | 35 | [17 empty] | × | 20-45Ω 3000W and up |  | 3PH 380V~440V 50/60Hz | 30 | 3PH 0~380V | 35 | 87.5 | 10 | On sale
DS5K2 High performance pulse type | DS5K2-20P1-PTA | 0.1 | Single phase AC200~240V 50/60Hz | 0.9 | √ | × | 8 | 6 | √ | √ | × | √ | √ | √ | √ | √ | √ | × | √ | √ | 19/23bit | × | 80-100Ω 200W and up | Built-in | 1PH 200~240V 50/60Hz | 1.3 | 3PH 0~200V | 0.9 | 3.15 | 1.11 | 2024/6/04 release
| DS5K2-20P4-PTA | 0.4 |  | 2.8 | [17 empty] | × | 80-100Ω 200W and up |  | 1PH 200~240V 50/60Hz | 4.2 | 3PH 0~200V | 2.8 | 9.8 | 1.11 | 2024/5/28 release
| DS5K2-20P7-PTA | 0.75 |  | 4.8 | [17 empty] | 50Ω80W | 50-100Ω 600W and up |  | 1PH 200~240V 50/60Hz | 5.5 | 3PH 0~200V | 4.8 | 16.8 | 1.51 | 2024/6/26 release
| DS5K2-21P0-PTA | 1 | Single phase/three-phase AC200~240V 50/60Hz | 6 | [17 empty] | 45Ω80W | 35Ω-75Ω 800W and up |  | 1PH/3PH 200~240V 50/60Hz | 9 | 3PH 0~200V | 6 | 18 | 1.524 | 2024/9/6 release
| DS5K2-21P5-PTA | 1.5 |  | 8 | [17 empty] | 50Ω80W | 30Ω-50Ω 1000W and up |  | 1PH/3PH 200~240V 50/60Hz | 9\5 | 3PH 0~200V | 8 | 20 | 2.23 | 2024/6/29 release
| DS5K2-22P3-PTA | 2.3 |  | 9 | [17 empty] | 50Ω80W | 30Ω-50Ω 1000W and up |  | 1PH/3PH 200~240V 50/60Hz | 8 | 3PH 0~200V | 9 | 18 | 2.24 | 2024/6/29 release
| DS5K2-22P6-PTA | 2.6 |  | 10.5 | [17 empty] | 50Ω80W | 25Ω-50Ω 1000W and up |  | 1PH/3PH 200~240V 50/60Hz | 10 | 3PH 0~200V | 10.5 | 29.925 | 2.22 | 2024/6/29 release
| DS5K2-41P0-PTA |  | Three-phase AC380~440V 50/60Hz | 3.2 | [17 empty] | 100Ω80W | 120Ω-150Ω 800W and up |  | 3PH 380V~440V 50/60Hz | 2.6 | 3PH 0~380V | 3.2 | 9.6 | 1.521 | 2024/8/29 release
| DS5K2-41P5-PTA | 1.5 |  | 5.5 | [17 empty] | 100Ω80W | 75Ω-120Ω 1000W and up |  | 3PH 380V~440V 50/60Hz | 2.6 | 3PH 0~380V | 5.5 | 13.75 | 1.521 | 2024/7/26 release
| DS5K2-42P3-PTA |  |  | 8.5 | [17 empty] | 60Ω80W | 55Ω-75Ω 1000W and up |  | 3PH 380V~440V 50/60Hz | 6.8 | 3PH 0~380V | 8.5 | 21.75 | 2.2 | 2024/8/29 release
| DS5K2-43P0-PTA | 3 |  | 11 | [17 empty] | 60Ω80W | 50-75Ω 1200W and up |  | 3PH 380V~440V 50/60Hz | 8 | 3PH 0~380V | 11 | 29.7 | 2.14 | 2024/4/23 release
| DS5K2-45P5-PTA | 5.5 |  | 20 | [17 empty] | × | 25-65Ω 2000W and up |  | 3PH 380V~440V 50/60Hz | 16 | 3PH 0~380V | 20 | 50 | 3.912 | 2024/5/28 release
| DS5K2-47P5-PTA | 7.5 |  | 25 | [17 empty] | × | 22-50Ω 2500W and up |  | 3PH 380V~440V 50/60Hz | 20 | 3PH 0~380V | 25 | 62.5 | 3.912 | 2024/5/28 release
DS5K Standard pulse type | DS5K-20P1-PTA | 0.1 | Single phase AC200~240V 50/60Hz | 0.9 | × | × | 5 | 4 | √ | √ | × | √ | √ | √ | × | √ | √ | × | × | √ | 17/23bit | 80Ω100W | 50-100Ω 200W and up | Built-in | 1PH 200~240V 50/60Hz | 1.3 | 3PH 0~200V | 0.9 | 3.15 | 1.54 | 2025/6/30 stop production
| DS5K-20P2-PTA | 0.2 |  | 1.9 | [17 empty] | 80Ω100W | 50-100Ω 200W and up |  | 1PH 200~240V 50/60Hz | 2.7 | 3PH 0~200V | 1.9 | 6.65 | 1.54 | 2025/6/30 stop production
| DS5K-20P4-PTA | 0.4 |  | 2.8 | [17 empty] | 80Ω100W | 50-100Ω 500W and up |  | 1PH 200~240V 50/60Hz | 4.2 | 3PH 0~200V | 2.8 | 9.8 | 1.62 | 2025/6/30 stop production
| DS5K-20P7-PTA | 0.75 |  | 4 | [17 empty] | 50Ω100W | 40-100Ω 600W and up |  | 1PH 200~240V 50/60Hz | 5 | 3PH 0~200V | 4 | 12 | 1.96 | 2025/6/30 stop production
| DS5K-21P0-PTA | 1 | Single phase/three-phase AC200~240V 50/60Hz | 6 | [17 empty] | 50Ω100W | 25-50Ω 1000W and up |  | 1PH/3PH 200~240V 50/60Hz | 9 | 3PH 0~200V | 6 | 15 | 2.56 | 2025/6/30 stop production
| DS5K-21P5-PTA | 1.5 |  | 6 | [17 empty] | 50Ω100W | 25-50Ω 1000W and up |  | 1PH/3PH 200~240V 50/60Hz | 9\5 | 3PH 0~200V | 6 | 15 | 2.56 | 2025/6/30 stop production
| DS5K-22P3-PTA | 2.3 |  | 9.5 | [17 empty] | 50Ω100W | 25-50Ω 1000W and up |  | 3PH 200~240V 50/60Hz | 8 | 3PH 0~200V | 9.5 | 19 | 2.56 | 2025/6/30 stop production
| DS5K-22P6-PTA | 2.6 |  | 13 | [17 empty] | 50Ω100W | 25-50Ω 1000W and up |  | 3PH 200~240V 50/60Hz | 10 | 3PH 0~200V | 13 | 32.5 | 2.56 | 2025/6/30 stop production
| DS5K-41P5-PTA | 1.5 | Three-phase AC380~440V 50/60Hz | 7.4 | [17 empty] | 100Ω100W | 55-100Ω 1000W and up |  | 3PH 380 ~440V 50/60Hz | 6 | 3PH 0~380V | 7.4 | 18.5 | 2.56 | 2024/12/31 stop production | DS5L1-41P5-PTA
| DS5K-43P0-PTA | 3 |  | 9 | [17 empty] | 75Ω150W | 55-75Ω 1200W and up |  | 3PH 380V~440V 50/60Hz | 8 | 3PH 0~380V | 9 | 24.3 | 3.81 | 2025/6/30 stop production
DS5F Full closed loop | DS5F-20P1-PTA | 0.1 | Single phase AC200~240V 50/60Hz | 0.9 | × | × | 10 | 8 | √ | √ | × | √ | √ | √ | √ | √ | √ | √ Hardware version 3132 and up supported | √ | √ | 17/23bit | 80Ω100W | 50-100Ω 200W and up | Built-in | 1PH 200~240V 50/60Hz | 1.3 | 3PH 0~200V | 0.9 | 3.15 | 1.54 | 2025/6/30 stop production
| DS5F-20P2-PTA | 0.2 |  | 1.9 | [17 empty] | 80Ω100W | 50-100Ω 200W and up |  | 1PH 200~240V 50/60Hz | 2.7 | 3PH 0~200V | 1.9 | 6.65 | 1.545 | 2025/6/30 stop production
| DS5F-20P4-PTA | 0.4 |  | 2.8 | [17 empty] | 80Ω100W | 50-100Ω 500W and up |  | 1PH 200~240V 50/60Hz | 4.2 | 3PH 0~200V | 2.8 | 9.8 | 1.54 | 2025/6/30 stop production
| DS5F-20P7-PTA | 0.75 |  | 4 | [17 empty] | 50Ω100W | 40-100Ω 600W and up |  | 1PH 200~240V 50/60Hz | 5 | 3PH 0~200V | 4 | 12 | 1.96 | 2025/6/30 stop production
| DS5F-21P0-PTA | 1 | Single phase/three-phase AC200~240V 50/60Hz | 6 | [17 empty] | 50Ω100W | 25-50Ω 1000W and up |  | 1PH/3PH 200~240V 50/60Hz | 9 | 3PH 0~200V | 6 | 15 | 2.56 | 2025/6/30 stop production
| DS5F-21P5-PTA | 1.5 |  | 6 | [17 empty] | 50Ω100W | 25-50Ω 1000W and up |  | 1PH/3PH 200~240V 50/60Hz | 9\5 | 3PH 0~200V | 6 | 15 | 2.56 | 2025/6/30 stop production
| DS5F-22P3-PTA | 2.3 |  | 9.5 | [17 empty] | 50Ω100W | 25-50Ω 1000W and up |  | 3PH 200~240V 50/60Hz | 8 | 3PH 0~200V | 9.5 | 19 | 2.54 | 2025/6/30 stop production
| DS5F-22P6-PTA | 2.6 |  | 13 | [17 empty] | 50Ω100W | 25-50Ω 1000W and up |  | 3PH 200~240V 50/60Hz | 10 | 3PH 0~200V | 13 | 32.5 | 2.57 | 2025/6/30 stop production
| DS5F-41P0-PTA | 1 | Three-phase AC380~440V 50/60Hz | 4 | [17 empty] | 100Ω100W | 75-100Ω 1000W and up |  | 3PH 380V~440V 50/60Hz | 3 | 3PH 0~380V | 4 | 12 | 2.56 | 2025/6/30 stop production
| DS5F-41P5-PTA | 1.5 |  | 7.4 | [17 empty] | 100Ω100W | 55-100Ω 1000W and up |  | 3PH 380V~440V 50/60Hz | 6 | 3PH 0~380V | 7.4 | 22.2 | 2.56 | 2023/03/30 stop production
| DS5F-43P0-PTA | 3 |  | 9 | [17 empty] | 75Ω150W | 55-75Ω 1200W and up |  | 3PH 380V~440V 50/60Hz | 8 | 3PH 0~380V | 9 | 24.3 | 3.81 | 2025/6/30 stop production
| DS5F-43P0-PTA-H | 3 |  | 12 | [17 empty] | 75Ω150W | 55-75Ω 1200W and up |  | 3PH 380V~440V 50/60Hz | 10 | 3PH 0~380V | 12 | 30 | 3.81 | 2025/6/30 stop production
| DS5F-45P5-PTA | 5.5 |  | 16 | [17 empty] | × | 30-65Ω 2000W and up |  | 3PH 380V~440V 50/60Hz | 10 | 3PH 0~380V | 16 | 32 | 6.11 | 2021/10/15 stop production | DS5F-45P5-PTA-H
| DS5F-45P5-PTA-H | 5.5 |  | 20 | [17 empty] | × | 25-65Ω 2000W and up |  | 3PH 380V~440V 50/60Hz | 16 | 3PH 0~380V | 20 | 50 | 6.11 | 2025/6/30 stop production
| DS5F-47P5-PTA | 7.5 |  | 16 | [17 empty] | × | 30-65Ω 2500W and up |  | 3PH 380V~440V 50/60Hz | 10 | 3PH 0~380V | 16 | 32 | 6.09 | 2021/10/15 stop production | DS5F-47P5-PTA-H
| DS5F-47P5-PTA-H | 7.5 |  | 25 | [17 empty] | × | 22-50Ω 2500W and up |  | 3PH 380V~440V 50/60Hz | 20 | 3PH 0~380V | 25 | 62.5 | 6.11 | 2025/6/30 stop production
W5E3 Control and drving in one | W5E3-20P7-PTA | 0.75 | Single phase AC200~240V 50/60Hz | 4 | × | × | 4 | 4 | √ | √ | × | √ | × | × | × | √ | √ | × | × | × | 17/23bit | 50Ω100W | 40-100Ω 600W and up | Built-in | 1PH 200~240 V 50/60Hz | 5 | 3PH 0~200V | 4 | 10 | 2.46 | 2025/6/30 stop production
| W5E3-21P5-PTA | 1.5 | Single phase/three-phase AC200~240V 50/60Hz | 6 | [18 empty] | 25-50Ω 1000W and up |  | 1PH/3PH 200~240V 50/60Hz | 9\5 | 3PH 0~200V | 6 | 15 | 2.54 | 2023/3/21 stop production
DM5F Gantry synchronization | DM5F-20P4-2A | 0.4 | Single phase AC200~240V 50/60Hz | 2.8 | × | × | 6 | 6 | √ | √ | × | √ | √ | √ | × | √ | √ | × | × | √ | 17/23bit | 35Ω150W | 50-100Ω 500W and up | Built-in | 1PH/3PH 200~240V 50/60Hz | 4\2 | 3PH 0~200V | 2.8 | 9.8 | 3.18 | 2025/6/30 stop production
| DM5F-20P7-2A | 0.75 | Single phase/three-phase AC200~240V 50/60Hz | 4 | × | × | 6 | 6 | √ | √ | × | √ | √ | √ | × | √ | √ | × | × | √ | 17/23bit | 35Ω150W | 40Ω - 100Ω 500W and up | Built-in | 1PH/3PH 200~240V 50/60Hz | 5.7\2.8 | 3PH 0~200V | 4 | 12 | 3.18 | 2025/6/30 stop production

## servo motor
Power (kw) | Motor model | Motor code | Suitable driver | Voltage level (AC) | Inertia type | Rotor inertia [10^-7kg.m2] | Rated speed [RPM] | Max speed [RPM] | Rated torque [Nm] | Max torque [Nm] | Rated current [mA] | Max current [mA] | Overload multiple | Encoder type | Encoder bit | Encoder resolution | Recommended inertia ratio (times) | Maximum angular acceleration | Weight with packing box | Energy efficiency rating | Brake | Protection level | Weight (kg) | Status | Alternative models | Flange | Shaft diameter | shaft extension (including boss) | Body length
0.05 | MS6S-25CN30B4-20A5 | 80B1 | DS5L2/K2-20P1-PTA DS5C2-20P1-PTA (-FS) (-FH) | 220V | High inertia | 14 | 3000 | 6000 | 0.159 | 0.477 | 0.9 | 2.7 | 3 | Magnetic | 19 | 524288 | 30 | 340714.2857 | H |  | × | IP54 | 0.237 | 2025/2/17 release
| MS6H-40CM30B3-20A5-S | 50C1 | DS5E/L/F/K/C/P-20P1-PTA DS5L1/C1/K1/N1/L1S-20P1-PTA (-FH) |  |  | 35.6 | 3000 | 6500 | 0.16 | 0.56 | 950 | 3325 | 3.5 | Magnetic | 17 | 131072 | 30 | 157303.3708 |  |  | × | IP67 | 0.335 | 2024/7/12 release |  | 40 | 8 | 25 | 60.8
| MS6H-40CM30BZ3-20A5-S | 58C1 |  |  |  | 38.27 | 3000 | 6500 | 0.16 | 0.56 | 950 | 3325 | 3.5 | Magnetic | 17 | 131072 | 30 | 146328.717 |  |  | √ | IP67 | 0.5 | 2024/7/12 release |  | 40 | 8 | 25 | 93.4
| MS6H-40CN30B3-20A5-S | 80C1 | DS5L2/C2/K2-20P1-PTA (-FH) |  |  | 35.6 | 3000 | 6500 | 0.16 | 0.56 | 950 | 3325 | 3.5 | Magnetic | 19 | 524288 | 30 | 157303.3708 |  |  | × | IP67 | 0.335 | 2024/2/1 release
| MS6H-40CN30BZ3-20A5-S | 88C1 |  |  |  | 38.27 | 3000 | 6500 | 0.16 | 0.56 | 950 | 3325 | 3.5 | Magnetic | 19 | 524288 | 30 | 146328.717 |  |  | √ | IP67 | 0.5 | 2024/2/1 release
| MS6H-40TH30B3-20A5-S | A0C1 |  |  |  | 35.6 | 3000 | 6500 | 0.16 | 0.56 | 950 | 3325 | 3.5 | Optical | 23 | 8388608 | 30 | 157303.3708 |  |  | × | IP67 | 0.335 | 2024/9/24 release |  | 40 | 8 | 25 | 62.8
| MS6H-40TH30BZ3-20A5-S | A8C1 |  |  |  | 38.27 | 3000 | 6500 | 0.16 | 0.56 | 950 | 3325 | 3.5 | Optical | 23 | 8388608 | 30 | 146328.717 |  |  | √ | IP67 | 0.5 | 2024/9/24 release |  | 40 | 8 | 25 | 62.8
| MS6H-40CM30B4-20A5 | 50C1 | DS5E/L/F/K/C/P-20P1-PTA DS5L1/C1/K1/N1/L1S-20P1-PTA (-FH) |  |  | 35.6 | 3000 | 6500 | 0.16 | 0.56 | 950 | 3325 | 3.5 | Magnetic | 17 | 131072 | 30 |  |  |  | × | IP67 | 0.335 | 2024/4/24 release
| MS6H-40CM30BZ4-20A5 | 58C1 |  |  |  | 38.27 | 3000 | 6500 | 0.16 | 0.56 | 950 | 3325 | 3.5 | Magnetic | 17 | 131072 | 30 |  |  |  | √ | IP67 | 0.5 | 2024/4/24 release
0.1 | MS5S-40ST□-CS/CM00330B-20P1-S01/S02 ( Stop production) | 5022 | DS5E/L/F/K/C/P-20P1-PTA DS5L1/C1/K1/N1/L1S-20P1-PTA (-FH) | 220V | Low inertia | 44 | 3000 | 6000 | 0.32 | 0.96 | 950 | 2850 | 3 | Magnetic | 17 | 131072 | 30 | 218181.8182 | 0.63/0.68 |  |  | IP65 |  | 2021/8/30 Stop production | MS6H-40CS/CM30B3-20P1
| MS5S-40ST□-CS/CM00330BZ-20P1-S01/S02 ( Stop production) | 5822 |  |  |  | 53 | 3000 | 6000 | 0.32 | 0.96 | 950 | 2850 | 3 | Magnetic | 17 | 131072 | 30 | 181132.0755 | 0.81/0.89 |  |  | IP65 |  | 2021/8/30 Stop production | MS6H-40CS/CM30BZ3-20P1
| MS6H-40CS/CM30B1-20P1 | 50B2 |  |  | High inertia | 86 | 3000 | 6500 | 0.32 | 0.96 | 850 | 2550 | 3 | Magnetic | 17 | 131072 | 30 | 111627.907 |  |  | × | IP66 | 0.57 | 2025/6/30 Stop production CS: 2025/3/30 Stop production
| MS6H-40CS/CM30BZ1-20P1 | 58B2 |  |  |  | 93 | 3000 | 6500 | 0.32 | 0.96 | 850 | 2550 | 3 | Magnetic | 17 | 131072 | 30 | 103225.8065 |  |  | √ | IP66 | 0.745 | 2025/6/30 Stop production CS: 2025/3/30 Stop production
| MS6H-40CS/CM30B3-20P1 | 50C2 |  |  |  | 64.38 | 3000 | 6500 | 0.32 | 0.96 | 950 | 2850 | 3 | Magnetic | 17 | 131072 | 30 | 149114.6319 |  |  | × | IP67 | 0.4 | On sale CS: 2025/3/30 Stop production
| MS6H-40CS/CM30BZ3-20P1 | 58C2 |  |  |  | 67.18 | 3000 | 6500 | 0.32 | 0.96 | 950 | 2850 | 3 | Magnetic | 17 | 131072 | 30 | 142899.6725 |  |  | √ | IP67 | 0.63 | On sale CS: 2025/3/30 Stop production
| MS6H-40TL30B3-20P1 | 90C2 |  |  |  | 57.59 | 3000 | 6500 | 0.32 | 0.96 | 950 | 2850 | 3 | Optical | 23 | 8388608 | 30 | 166695.6069 |  |  | × | IP67 | 0.4 | On sale
| MS6H-40TL30BZ3-20P1 | 98C2 |  |  |  | 67.18 | 3000 | 6500 | 0.32 | 0.96 | 950 | 2850 | 3 | Optical | 23 | 8388608 | 30 | 142899.6725 |  |  | √ | IP67 | 0.63 | On sale
| MS6H-40CM30B3-20P1-S | 508D |  |  |  | 58.2 | 3000 | 6500 | 0.32 | 1.12 | 950 | 3325 | 3.5 | Magnetic | 17 | 131072 | 30 | 192439.8625 |  |  | × | IP67 | 0.43 | 2024/7/12 release |  | 40 | 8 | 25 | 77.4
| MS6H-40CM30BZ3-20P1-S | 588D |  |  |  | 60.77 | 3000 | 6500 | 0.32 | 1.12 | 950 | 3325 | 3.5 | Magnetic | 17 | 131072 | 30 | 184301.4645 |  |  | √ | IP67 | 0.6 | 2024/7/12 release |  | 40 | 8 | 25 | 110
| MS6H-40CN30B3-20P1 | 80C2 | DS5L2/C2/K2-20P1-PTA (-FH) |  |  | 64 | 3000 | 6500 | 0.32 | 0.96 | 950 | 2850 | 3 | Magnetic | 19 | 524288 | 30 | 150000 |  |  | × | IP67 | 0.43 | 2023/6/8 release
| MS6H-40CN30BZ3-20P1 | 88C2 |  |  |  | 67 | 3000 | 6500 | 0.32 | 0.96 | 950 | 2850 | 3 | Magnetic | 19 | 524288 | 30 | 143283.5821 |  |  | √ | IP67 | 0.63 | 2023/6/8 release
| MS6H-40CN30B3-20P1-S | 808D |  |  |  | 58.2 | 3000 | 6500 | 0.32 | 1.12 | 950 | 3325 | 3.5 | Magnetic | 19 | 524288 | 30 | 192439.8625 |  |  | × | IP67 | 0.43 | 2024/2/1 release
| MS6H-40CN30BZ3-20P1-S | 888D |  |  |  | 60.77 | 3000 | 6500 | 0.32 | 1.12 | 950 | 3325 | 3.5 | Magnetic | 19 | 524288 | 30 | 184301.4645 |  |  | √ | IP67 | 0.63 | 2024/2/1 release
| MS6H-40TH30B3-20P1 | A0C2 |  |  |  | 57.59 | 3000 | 6500 | 0.32 | 0.96 | 950 | 2850 | 3 | Optical | 23 | 8388608 | 30 | 166695.6069 |  |  | × | IP67 | 0.43 | 2024/3/15 release
| MS6H-40TH30BZ3-20P1 | A8C2 |  |  |  | 67 | 3000 | 6500 | 0.32 | 0.96 | 950 | 2580 | 3 | Optical | 23 | 8388608 | 30 | 142899.6725 |  |  | √ | IP67 | 0.63 | 2024/3/15 release
| MS6H-40TH30B3-20P1-S | A08D |  |  |  | 58.2 | 3000 | 6500 | 0.32 | 1.12 | 950 | 3325 | 3.5 | Optical | 23 | 8388608 | 30 | 166695.6069 |  | Level 1 | × | IP67 | 0.43 | 2024/8/13 release |  | 40 | 8 | 25 | 79.4
| MS6H-40TH30BZ3-20P1-S | A88D |  |  |  | 60.77 | 3000 | 6500 | 0.32 | 1.12 | 950 | 3325 | 3.5 | Optical | 23 | 8388608 | 30 | 142899.6725 |  | Level 1 | √ | IP67 | 0.6 | 2024/8/13 release |  | 40 | 8 | 25 | 112
| MS6H-40CM30B4-20P1 | 508D | DS5E/L/F/K/C/P-20P1-PTA DS5L1/C1/K1/N1/L1S-20P1-PTA (-FH) |  | High inertia | 58.2 | 3000 | 6500 | 0.32 | 1.12 | 950 | 3325 | 3.5 | Magnetic | 17 | 131072 | 30 | 142901 |  |  | × | IP67 | 0.43 | 2024/4/24 release
| MS6H-40CM30BZ4-20P1 | 588D |  |  |  | 60.77 | 3000 | 6500 | 0.32 | 1.12 | 950 | 3325 | 3.5 | Magnetic | 17 | 131072 | 30 | 142902 |  |  | √ | IP67 | 0.6 | 2024/4/24 release
0.2 | MS5S-60ST□-CS/CM00630B-20P2-S01/S02 ( Stop production) | 5003 | DS5E/L/F/K/C/P-20P2-PTA DS5L1/C1/K1/N1-20P2-PTA (-FH) DS5L1S-20P4-PTA | 220V | Low inertia | 137 | 3000 | 6500 | 0.64 | 2.24 | 1900 | 6650 | 3.5 | Magnetic | 17 | 131072 | 30 | 163503.6496 | 0.95/1.05 |  |  | IP65 |  | 2021/8/30 Stop production | MS6H-60CS/CM30B3-20P2
| MS5S-60ST□-CS/CM00630BZ-20P2-S01/S02 ( Stop production) | 5803 |  |  |  | 159 | 3000 | 6500 | 0.64 | 2.24 | 1900 | 6650 | 3.5 | Magnetic | 17 | 131072 | 30 | 140880.5031 | 1.4/1.61 |  |  | IP65 |  | 2021/8/30 Stop production | MS6H-60CS/CM30BZ3-20P2
| MS5H-60ST□-CS/CM00630B-20P2-S01/S02 ( Stop production) | 50C3 |  |  | High inertia | 537 | 3000 | 6500 | 0.64 | 2.24 | 1900 | 6650 | 3.5 | Magnetic | 17 | 131072 | 30 | 41713.2216 | 1.1/1.2 |  |  | IP65 |  | 2021/8/30 Stop production | MS6H-60CS/CM30B3-20P2
| MS5H-60ST□-CS/CM00630BZ-20P2-S01/S02 ( Stop production) | 58C3 |  |  |  | 557 | 3000 | 6500 | 0.64 | 2.24 | 1900 | 6650 | 3.5 | Magnetic | 17 | 131072 | 30 | 40215.4399 | 1.53/1.6 |  |  | IP65 |  | 2021/8/30 Stop production | MS6H-60CS/CM30BZ3-20P2
| MS6H-60CS/CM30B1-20P2 | 50B3 |  |  | High inertia | 277 | 3000 | 6500 | 0.64 | 2.24 | 1800 | 6300 | 3.5 | Magnetic | 17 | 131072 | 30 | 80866.426 |  |  | × | IP66 | 0.91 | 2025/6/30 Stop production
| MS6H-60CS/CM30BZ1-20P2 | 58B3 |  |  |  | 295 | 3000 | 6500 | 0.64 | 2.24 | 1800 | 6300 | 3.5 | Magnetic | 17 | 131072 | 30 | 75932.2034 |  |  | √ | IP66 | 1.31 | 2025/6/30 Stop production
| MS6H-60CS/CM30B3-20P2 | 50E3 |  |  |  | 271 | 3000 | 6500 | 0.64 | 2.24 | 1900 | 6650 | 3.5 | Magnetic | 17 | 131072 | 30 | 82656.8266 |  |  | × | IP67 | 0.83 | On sale CS: 2025/3/30 Stop production
| MS6H-60TL30B3-20P2 | 90E3 |  |  |  | 271 | 3000 | 6500 | 0.64 | 2.24 | 1900 | 6650 | 3.5 | Optical | 23 | 8388608 | 30 | 82656.8266 |  |  | × | IP67 | 0.815 | On sale CS: 2025/3/30 Stop production
| MS6H-60CS/CM30BZ3-20P2 | 58E3 |  |  |  | 281 | 3000 | 6500 | 0.64 | 2.24 | 1900 | 6650 | 3.5 | Magnetic | 17 | 131072 | 30 |  |  |  | √ | IP67 | 1.09 | On sale CS: 2025/3/30 Stop production
| MS6H-60TL30BZ3-20P2 | 98E3 |  |  |  | 281 | 3000 | 6500 | 0.64 | 2.24 | 1900 | 6650 | 3.5 | Optical | 23 | 8388608 | 30 |  |  |  | √ | IP67 | 1.09 | On sale
| MS6H-60CN30B3-20P2 | 80E3 | DS5L2-20P2-PTA DS5C2/K2-20P4-PTA (-FH) |  |  | 271 | 3000 | 6500 | 0.64 | 2.24 | 1900 | 6650 | 3.5 | Magnetic | 19 | 524288 | 30 | 82656.8266 |  |  | × | IP67 | 0.83 | 2023/6/8 release
| MS6H-60CN30BZ3-20P2 | 88E3 |  |  |  | 281 | 3000 | 6500 | 0.64 | 2.24 | 1900 | 6650 | 3.5 | Magnetic | 19 | 524288 | 30 | 79715.3025 |  |  | √ | IP67 | 1.1 | 2023/6/8 release
| MS6H-60CN30B3-20P2-S | 808A |  |  |  | 300 | 3000 | 6500 | 0.64 | 2.24 | 1800 | 6300 | 3.5 | Magnetic | 19 | 524288 | 30 | 74666.6667 |  |  | × | IP67 | 0.74 | 2024/1/12 release
| MS6H-60CN30BZ3-20P2-S | 888A |  |  |  | 332 | 3000 | 6500 | 0.64 | 2.24 | 1800 | 6300 | 3.5 | Magnetic | 19 | 524288 | 30 | 67469.8795 |  |  | √ | IP67 | 1.04 | 2024/1/12 release
| MS6H-60TH30B3-20P2 | A0E3 |  |  |  | 271 | 3000 | 6500 | 0.64 | 2.24 | 1900 | 6650 | 3.5 | Optical | 23 | 8388608 | 30 | 82656.8266 |  |  | × | IP67 | 0.83 | 2024/2/19 release
| MS6H-60TH30BZ3-20P2 | A8E3 |  |  |  | 281 | 3000 | 6500 | 0.64 | 2.24 | 1900 | 6650 | 3.5 | Optical | 23 | 8388608 | 30 | 79715.3025 |  |  | √ | IP67 | 1.1 | 2024/2/19 release
| MS6H-60TH30B3-20P2-S | A08A |  |  |  | 300 | 3000 | 6500 | 0.64 | 2.24 | 1900 | 6650 | 3.5 | Optical | 23 | 8388608 | 30 | 74666.6667 |  |  | × | IP67 | 0.74 | 2024/9/24 release |  | 60 | 14 | 30 | 75.4
| MS6H-60TH30BZ3-20P2-S | A88A |  |  |  | 332 | 3000 | 6500 | 0.64 | 2.24 | 1900 | 6650 | 3.5 | Optical | 23 | 8388608 | 30 | 67469.8795 |  |  | √ | IP67 | 1.04 | 2024/9/24 release |  | 60 | 14 | 30 | 99.2
| MS6H-60CM30B3-20P2-S | 508A | DS5E/L/F/K/C/P-20P2-PTA DS5L1/C1/K1/N1-20P2-PTA (-FH) DS5L1S-20P4-PTA |  | High inertia | 300 | 3000 | 6500 | 0.64 | 2.24 | 1800 | 6300 | 3.5 | Magnetic | 17 | 131072 | 30 | 74666.6667 |  |  | × | IP67 | 0.74 | 2024/7/12 release |  | 60 | 14 | 30 | 66.7
| MS6H-60CM30BZ3-20P2-S | 588A |  |  |  | 300 | 3000 | 6500 | 0.64 | 2.24 | 1800 | 6300 | 3.5 | Magnetic | 17 | 131072 | 30 | 74666.6667 |  |  | √ | IP67 | 1.04 | 2024/7/12 release |  | 60 | 14 | 30 | 93.45
| MS6H-60CM30B4-20P2 | 508A |  |  | High inertia | 300 | 3000 | 6500 | 0.64 | 2.24 | 1900 | 6650 | 3.5 | Magnetic | 17 | 131072 | 30 |  |  |  | × | IP67 | 0.74 | 2024/4/24 release
| MS6H-60CM30BZ4-20P2 | 588A |  |  |  | 332 | 3000 | 6500 | 0.64 | 2.24 | 1900 | 6650 | 3.5 | Magnetic | 17 | 131072 | 30 |  |  |  | √ | IP67 | 1.04 | 2024/4/24 release
0.4 | MS5S-60ST□-CS/CM01330B-20P4-S01/S02 ( Stop production) | 5004 | DS5E/L/F/K/C/P-20P4-PTA DS5L1/C1/N1/K1/L1S/C1S-20P4-PTA (-FH) | 220V | Low inertia | 251 | 3000 | 6500 | 1.27 | 4.445 | 2800 | 9800 | 3.5 | Magnetic | 17 | 131072 | 30 | 177091.6335 | 1.3/1.4 |  |  | IP65 |  | 2021/8/30 Stop production | MS6S-60CS/CM30B3-20P4
| MS5S-60ST□-CS/CM01330BZ-20P4-S01/S02 ( Stop production) | 5804 |  |  |  | 272 | 3000 | 6500 | 1.27 | 4.445 | 2800 | 9800 | 3.5 | Magnetic | 17 | 131072 | 30 | 163419.1176 | 1.75/1.8 |  |  | IP65 |  | 2021/8/30 Stop production | MS6S-60CS/CM30BZ3-20P4
| MS5S-60ST□-CS01330B-20P4-S03/S04 ( Stop production) | 5024 |  |  |  | 300 | 3000 | 6300 | 1.27 | 4.45 | 2300 | 8050 | 3.5 | Magnetic | 17 | 131072 | 4 | 148333.3333 |  |  |  | IP65 |  | 2019/11/29 Stop production | MS6S-60CS/CM30B3-20P4
| MS5H-60ST□-CS/CM01330B-20P4-S01/S02 ( Stop production) | 50C4 |  |  | High inertia | 648 | 3000 | 6500 | 1.27 | 4.445 | 2800 | 9800 | 3.5 | Magnetic | 17 | 131072 | 30 | 68595.679 | 1.45/1.55 |  |  | IP65 |  | 2021/8/30 Stop production | MS6H-60CS/CM30B3-20P4
| MS5H-60ST□-CS/CM01330BZ-20P4-S01/S02 ( Stop production) | 58C4 |  |  |  | 661 | 3000 | 6500 | 1.27 | 4.445 | 2800 | 9800 | 3.5 | Magnetic | 17 | 131072 | 30 | 67246.5961 | 1.88/1.95 |  |  | IP65 |  | 2021/8/30 Stop production | MS6H-60CS/CM30BZ3-20P4
| MS-60STE-T01330B-20P4-D01 ( Stop production) | 4004 |  |  | - | 343 | 3000 | 5000 | 1.27 | 4.445 | 2200 | 7700 | 3.5 | Optical | 17 | 131072 | 30 | 129591.8367 | 1.83/2.4 |  | × | IP65 |  | 2021/8/30 Stop production | MS6S-60CM30B1-20P4
| MS6S-60CS/CM30B1/B2-20P4 | 5005 |  |  | Low inertia | 273 | 3000 | 6500 | 1.27 | 4.445 | 2700 | 9450 | 3.5 | Magnetic | 17 | 131072 | 30 | 162820.5128 |  |  | × | IP66 | 1.27 | 2025/6/30 Stop production CS: 2025/3/30 Stop production
| MS6S-60CS/CM30BZ1/BZ2-20P4 | 5805 |  |  |  | 282 | 3000 | 6500 | 1.27 | 4.445 | 2700 | 9450 | 3.5 | Magnetic | 17 | 131072 | 30 | 157624.1135 |  |  | √ | IP66 | 1.69 | 2025/6/30 Stop production CS: 2025/3/30 Stop production | MS6S-60CN30BZ3-20P4
| MS6S-60TL30B1-20P4 | 9005 |  |  |  | 273 | 3000 | 6500 | 1.27 | 4.445 | 2700 | 9450 | 3.5 | Optical | 23 | 8388608 | 30 | 162820.5128 |  |  | × | IP66 | 1.235 | 2024/8/31 Stop production
| MS6S-60CS/CM30B3-20P4 | 5024 |  |  |  | 258 | 3000 | 6500 | 1.27 | 4.445 | 2700 | 9450 | 3.5 | Magnetic | 17 | 131072 | 30 | 172286.8217 |  |  | × | IP67 | 1.185 | On sale CS: 2025/3/30 Stop production
| MS6S-60CS/CM30BZ3-20P4 | 5824 |  |  |  | 280 | 3000 | 6500 | 1.27 | 4.445 | 2700 | 9450 | 3.5 | Magnetic | 17 | 131072 | 30 | 158750 |  |  | √ | IP67 | 1.453 | On sale CS: 2025/3/30 Stop production
| MS6S-60TL30B3-20P4 | 9024 |  |  |  | 258 | 3000 | 6500 | 1.27 | 4.445 | 2700 | 9450 | 3.5 | Optical | 23 | 8388608 | 30 | 172286.8217 |  |  | × | IP67 | 1.185 | On sale
| MS6S-60TL30BZ3-20P4 | 9824 |  |  |  | 280 | 3000 | 6500 | 1.27 | 4.445 | 2700 | 9450 | 3.5 | Optical | 23 | 8388608 | 30 | 158750 |  |  | √ | IP67 | 1.453 | On sale
| MS6S-60CN30B3-20P4 | 8024 | DS5L2/K2-20P4-PTA DS5C2-20P4-PTA (-FS) (-FH) |  |  | 258 | 3000 | 6500 | 1.27 | 4.445 | 2700 | 9450 | 3.5 | Magnetic | 19 | 524288 | 30 | 172286.8217 |  |  | × | IP67 | 1.19 | 2023/6/8 release
| MS6S-60CN30BZ3-20P4 | 8824 |  |  |  | 280 | 3000 | 6500 | 1.27 | 4.445 | 2700 | 9450 | 3.5 | Magnetic | 19 | 524288 | 30 | 158750 |  |  | √ | IP67 | 1.4 | 2023/6/8 release
| MS6S-60CN30B3-20P4-S | 808E |  |  |  | 247 | 3000 | 6500 | 1.27 | 4.445 | 2700 | 9450 | 3.5 | Magnetic | 19 | 524288 | 30 | 179959.5142 |  |  | × | IP67 | 1.16 | 2024/1/12 release
| MS6S-60CN30BZ3-20P4-S | 888E |  |  |  | 279 | 3000 | 6500 | 1.27 | 4.445 | 2700 | 9450 | 3.5 | Magnetic | 19 | 524288 | 30 | 159318.9964 |  |  | √ | IP67 | 1.46 | 2024/1/12 release
| MS6S-60TH30B3-20P4 | A024 |  |  |  | 258 | 3000 | 6500 | 1.27 | 4.445 | 2700 | 9450 | 3.5 | Optical | 23 | 8388608 | 30 | 172286.8217 |  |  | × | IP67 | 1.19 | 2023/6/8 release
| MS6S-60TH30BZ3-20P4 | A824 |  |  |  | 280 | 3000 | 6500 | 1.27 | 4.445 | 2700 | 9450 | 3.5 | Optical | 23 | 8388608 | 30 | 158750 |  |  | √ | IP67 | 1.4 | 2023/6/8 release
| MS6S-60TH30B3-20P4-S | A08E |  |  |  | 247 | 3000 | 6500 | 1.27 | 4.445 | 2700 | 9450 | 3.5 | Optical | 23 | 8388608 | 30 | 179959.5142 |  |  | × | IP67 | 1.16 | 2024/8/13 release |  | 60 | 14 | 30 | 97.4
| MS6S-60TH30BZ3-20P4-S | A88E |  |  |  | 279 | 3000 | 6500 | 1.27 | 4.445 | 2700 | 9450 | 3.5 | Optical | 23 | 8388608 | 30 | 159318.9964 |  |  | √ | IP67 | 1.46 | 2024/8/13 release |  | 60 | 14 | 30 | 121.2
| MS6H-60CS/CM30B1/B2-20P4 | 50C5 | DS5E/L/F/K/C/P-20P4-PTA DS5L1/C1/N1/K1/L1S/C1S-20P4-PTA (-FH) |  | High inertia | 520 | 3000 | 6000 | 1.27 | 4.445 | 2700 | 9450 | 3.5 | Magnetic | 17 | 131072 | 30 | 85480.7692 |  |  | × | IP66 | 1.485 | 2025/6/30 Stop production CS: 2025/3/30 Stop production
| MS6H-60CS/CM30BZ1/BZ2-20P4 | 58C5 |  |  |  | 590 | 3000 | 6000 | 1.27 | 4.445 | 2700 | 9450 | 3.5 | Magnetic | 17 | 131072 | 30 | 75338.9831 |  |  | √ | IP66 | 2.01 | 2025/6/30 Stop production
| MS6H-60CS/CM30B1-20P4-S | 5006 |  |  |  | 520 | 3000 | 6000 | 1.27 | 3.81 | 2500 | 7500 | 3 | Magnetic | 17 | 131072 | 30 |  |  |  | × | IP65 | 1.1 | On sale
| MS6H-60CS/CM30BZ1-20P4-S | 5806 |  |  |  | 620 | 3000 | 6000 | 1.27 | 3.81 | 2500 | 7500 | 3 | Magnetic | 17 | 131072 | 30 |  |  |  | √ | IP65 | 1.4 | On sale
| MS6H-60CS/CM30B1-20P4-H | 50A4 |  |  |  | 680 | 3000 | 6000 | 1.27 | 3.81 | 2500 | 7500 | 3 | Magnetic | 17 | 131072 | 30 |  |  |  | × | IP54 | 1.18 | On sale
| MS6H-60CS/CM30BZ1-20P4-H | 58A4 |  |  |  | 730 | 3000 | 6000 | 1.27 | 3.81 | 2500 | 7500 | 3 | Magnetic | 17 | 131072 | 30 |  |  |  | √ | IP54 | 1.6 | On sale
| MS6H-60CS/CM30B3-20P4 | 50E4 |  |  |  | 530 | 3000 | 6500 | 1.27 | 4.445 | 2800 | 9800 | 3.5 | Magnetic | 17 | 131072 | 30 | 83867.9245 |  |  | × | IP67 | 1.235 | On sale CS: 2025/3/30 Stop production
| MS6H-60CS/CM30BZ3-20P4 | 58E4 |  |  |  | 550 | 3000 | 6500 | 1.27 | 4.445 | 2800 | 9800 | 3.5 | Magnetic | 17 | 131072 | 30 | 80818.1818 |  |  | √ | IP67 | 1.52 | On sale CS: 2025/3/30 Stop production
| MS6H-60TL30B3-20P4 | 90E4 |  |  |  | 530 | 3000 | 6500 | 1.27 | 4.445 | 2800 | 9800 | 3.5 | Optical | 23 | 8388608 | 30 | 83867.9245 |  |  | × | IP67 | 1.245 | On sale
| MS6H-60TL30BZ3-20P4 | 98E4 |  |  |  | 550 | 3000 | 6500 | 1.27 | 4.445 | 2800 | 9800 | 3.5 | Optical | 23 | 8388608 | 30 | 80818.1818 |  |  | √ | IP67 | 1.52 | On sale
| MS6H-60CN30B3-20P4 | 80E4 | DS5L2/K2-20P4-PTA DS5C2-20P4-PTA (-FS) (-FH) |  |  | 530 | 3000 | 6500 | 1.27 | 4.445 | 2800 | 9800 | 3.5 | Magnetic | 19 | 524288 | 30 | 83867.9245 |  |  | × | IP67 | 1.25 | 2023/6/8 release
| MS6H-60CN30BZ3-20P4 | 88E4 |  |  |  | 550 | 3000 | 6500 | 1.27 | 4.445 | 2800 | 9800 | 3.5 | Magnetic | 19 | 524288 | 30 | 80818.1818 |  |  | √ | IP67 | 1.5 | 2023/6/8 release
| MS6H-60CN30B3-20P4-S | 8088 |  |  |  | 521 | 3000 | 6500 | 1.27 | 4.445 | 2800 | 9800 | 3.5 | Magnetic | 19 | 524288 | 30 | 85316.6987 |  |  | × | IP67 | 1.09 | 2024/1/12 release
| MS6H-60CN30BZ3-20P4-S | 8888 |  |  |  | 529 | 3000 | 6500 | 1.27 | 4.445 | 2800 | 9800 | 3.5 | Magnetic | 19 | 524288 | 30 | 84026.465 |  |  | √ | IP67 | 1.39 | 2024/1/12 release
| MS6H-60TH30B3-20P4 | A0E4 |  |  |  | 530 | 3000 | 6500 | 1.27 | 4.445 | 2800 | 9800 | 3.5 | Optical | 23 | 8388608 | 30 | 83867.9245 |  |  | × | IP67 | 1.25 | 2024/2/1 release
| MS6H-60TH30BZ3-20P4 | A8E4 |  |  |  | 550 | 3000 | 6500 | 1.27 | 4.445 | 2800 | 9800 | 3.5 | Optical | 23 | 8388608 | 30 | 80818.1818 |  |  | √ | IP67 | 1.52 | 2024/2/1 release
| MS6H-60TH30B3-20P4-S | A088 |  |  |  | 521 | 3000 | 6500 | 1.27 | 4.445 | 2800 | 9800 | 3.5 | Optical | 23 | 8388608 | 30 | 85316.6987 |  | Level 2 (83%) | × | IP67 | 1.09 | 2024/8/13 release |  | 60 | 14 | 30 | 88.9
| MS6H-60TH30BZ3-20P4-S | A888 |  |  |  | 529 | 3000 | 6500 | 1.27 | 4.445 | 2800 | 9800 | 3.5 | Optical | 23 | 8388608 | 30 | 84026.465 |  | Level 2 (83%) | √ | IP67 | 1.39 | 2024/8/13 release |  | 60 | 14 | 30 | 112.7
| MS6S-60CM30B3-20P4-S | 508E | DS5E/L/F/K/C/P-20P4-PTA DS5L1/C1/N1/K1/L1S/C1S-20P4-PTA (-FH) |  | Low inertia | 247 | 3000 | 6500 | 1.27 | 4.445 | 2700 | 9450 | 3.5 | Magnetic | 17 | 131072 | 30 | 179959.5142 |  |  | × | IP67 | 1.16 | 2024/7/12 release |  | 60 | 14 | 30 | 88.7
| MS6S-60CM30BZ3-20P4-S | 588E |  |  |  | 247 | 3000 | 6500 | 1.27 | 4.445 | 2700 | 9450 | 3.5 | Magnetic | 17 | 131072 | 30 | 179959.5142 |  |  | √ | IP67 | 1.46 | 2024/7/12 release |  | 60 | 14 | 30 | 115.5
| MS6H-60CM30B3-20P4-S | 5088 |  |  | High inertia | 521 | 3000 | 6500 | 1.27 | 4.445 | 2800 | 9800 | 3.5 | Magnetic | 17 | 131072 | 30 | 85316.6987 |  |  | × | IP67 | 1.09 | 2024/7/12 release |  | 60 | 14 | 30 | 80.2
| MS6H-60CM30BZ3-20P4-S | 5888 |  |  |  | 529 | 3000 | 6500 | 1.27 | 4.445 | 2800 | 9800 | 3.5 | Magnetic | 17 | 131072 | 30 | 84026.465 |  |  | √ | IP67 | 1.39 | 2024/7/12 release |  | 60 | 14 | 30 | 107
| MS6S-60CM30B4-20P4 | 508E |  |  | Low inertia | 247 | 3000 | 6500 | 1.27 | 4.445 | 2700 | 9450 | 3.5 | Magnetic | 17 | 131072 | 30 |  |  |  | × | IP67 | 1.16 | 2024/4/24 release
| MS6S-60CM30BZ4-20P4 | 588E |  |  |  | 279 | 3000 | 6500 | 1.27 | 4.445 | 2700 | 9450 | 3.5 | Magnetic | 17 | 131072 | 30 |  |  |  | √ | IP67 | 1.46 | 2024/4/24 release
| MS6H-60CM30B4-20P4 | 5088 |  |  | High inertia | 521 | 3000 | 6500 | 1.27 | 4.445 | 2800 | 9800 | 3.5 | Magnetic | 17 | 131072 | 30 |  |  |  | × | IP67 | 1.09 | 2023/5/15 release
| MS6H-60CM30BZ4-20P4 | 5888 |  |  |  | 529 | 3000 | 6500 | 1.27 | 4.445 | 2800 | 9800 | 3.5 | Magnetic | 17 | 131072 | 30 |  |  |  | √ | IP67 | 1.39 | 2023/5/18 release
0.75 | MS5S-80ST□-CS/CM02430B-20P7-S01/S02 ( Stop production) | 5011 | DS5E/L/F/K/C/P-20P7-PTA DS5L1 (S)/C1/N1/K1-20P7-PTA (-FH) | 220V | Low inertia | 902 | 3000 | 5200 | 2.39 | 7.17 | 4000 | 12000 | 3 | Magnetic | 17 | 131072 | 20 | 79490.0222 | 2.37/2.42 | Level 1 |  | IP65 |  | 2021/8/30 Stop production | MS6S-80CS/CM30B3-20P7
| MS5S-80ST□-CS/CM02430BZ-20P7-S01/S02 ( Stop production) | 5811 |  |  |  | 1000 | 3000 | 5200 | 2.39 | 7.17 | 4000 | 12000 | 3 | Magnetic | 17 | 131072 | 20 | 71700 | 3.08/3.14 | Level 1 |  | IP65 |  | 2021/8/30 Stop production | MS6S-80CS/CM30BZ3-20P7
| MS5H-80ST□-CS/CM02430B-20P7-S01/S02 ( Stop production) | 50D1 |  |  | High inertia | 1655 | 3000 | 5200 | 2.39 | 7.17 | 4000 | 12000 | 3 | Magnetic | 17 | 131072 | 20 | 43323.2628 | 2.52/2.61 | Level 1 |  | IP65 |  | 2021/8/30 Stop production | MS6H-80CS/CM30B3-20P7
| MS5H-80ST□-CS/CM02430BZ-20P7-S01/S02 ( Stop production) | 58D1 |  |  |  | 1659 | 3000 | 5200 | 2.39 | 7.17 | 4000 | 12000 | 3 | Magnetic | 17 | 131072 | 20 | 43218.8065 |  | Level 1 |  | IP65 |  | 2021/8/30 Stop production | MS6H-80CS/CM30BZ3-20P7
| MS-80STE-T02430B-20P7 | 4011 |  |  | - | 1023 | 3000 | 4000 | 2.39 | 7.17 | 3200 | 9600 | 3 | Optical | 17 | 131072 | 20 | 70087.9765 | 2.98/3.8 | Level 1 | × | IP65 |  | 2022/9/30 Stop production | MS6S-80CM30B3-20P7
| MS-80STE-T03520B-20P7 | 4012 |  |  | - | 2630 | 2000 | 2500 | 3.5 | 10.5 | 3000 | 9000 | 3 | Optical | 17 | 131072 | 20 | 39923.9544 | 3.05/ |  | × | IP65 |  | 2022/9/30 Stop production | MS6S-80CM20B1-20P7
| MS6S-80CS/CM30B1/B2-20P7 | 5007 |  |  | Low inertia | 980 | 3000 | 5200 | 2.39 | 7.17 | 4000 | 12000 | 3 | Magnetic | 17 | 131072 | 20 | 73163.2653 |  | Level 1 | × | IP66 |  | CM-B2:2024/12/30 Stop production 2025/6/30 Stop production CS: 2025/3/30 Stop production
| MS6S-80CS/CM30BZ1/BZ2-20P7 | 5807 |  |  |  | 1030 | 3000 | 5200 | 2.39 | 7.17 | 4000 | 12000 | 3 | Magnetic | 17 | 131072 | 20 | 69611.6505 |  | Level 1 | √ | IP66 | 2.99 | CM-BZ2:2024/12/30 Stop production 2025/6/30 Stop production CS:2025/3/30 Stop production
| MS6S-80CS/CM20B1/B2-20P7 | 5013 |  |  |  | 1208 | 2000 | 3000 | 3.5 | 10.5 | 4100 | 12300 | 3 | Magnetic | 17 | 131072 | 20 | 86920.5298 | —— | Level 1 | × | IP66 | 2.625 | 2025/6/30 Stop production CS: 2025/3/30 Stop production
| MS6S-80CS/CM20BZ1/BZ2-20P7 | 5813 |  |  |  | 1261 | 2000 | 3000 | 3.5 | 10.5 | 4100 | 12300 | 3 | Magnetic | 17 | 131072 | 20 | 83267.2482 | —— | Level 1 | √ | IP66 | 3.3 | CM-BZ1:2024/12/30 Stop production 2025/6/30 Stop production CS: 2025/3/30 Stop production
| MS6S-80TL30B1-20P7 | 9007 |  |  |  | 980 | 3000 | 5200 | 2.39 | 7.17 | 4000 | 12000 | 3 | Optical | 23 | 8388608 | 20 | 73163.2653 |  | Level 1 | × | IP66 | 2.43 | 2025/6/30 Stop production
| MS6S-80CS/CM30B3-20P7 | 5027 |  |  |  | 980 | 3000 | 5200 | 2.39 | 7.17 | 4100 | 12300 | 3 | Magnetic | 17 | 131072 | 20 | 73163.2653 |  | Level 1 | × | IP67 | 2.315 | On sale CS: 2025/3/30 Stop production
| MS6S-80CS/CM30BZ3-20P7 | 5827 |  |  |  | 1004.6 | 3000 | 5200 | 2.39 | 7.17 | 4100 | 12300 | 3 | Magnetic | 17 | 131072 | 20 | 71371.6902 |  |  | √ | IP67 | 2.84 | On sale CS: 2025/3/30 Stop production
| MS6S-80TL30B3-20P7 | 9027 |  |  |  | 980 | 3000 | 5200 | 2.39 | 7.17 | 4100 | 12300 | 3 | Optical | 23 | 8388608 | 20 | 73163.2653 |  | Level 1 | × | IP67 | 2.315 | On sale
| MS6S-80TL30BZ3-20P7 | 9827 |  |  |  | 1004.6 | 3000 | 5200 | 2.39 | 7.17 | 4100 | 12300 | 3 | Optical | 23 | 8388608 | 20 | 71371.6902 |  |  | √ | IP67 | 2.84 | On sale
| MS6S-80CN30B3-20P7 | 8027 | DS5L2/K2-20P7-PTA DS5C2-20P7-PTA (-FS) (-FH) |  |  | 980 | 3000 | 5200 | 2.39 | 7.17 | 4100 | 12300 | 3 | Magnetic | 19 | 524288 | 20 | 73163.2653 |  | Level 1 | × | IP67 | 2.315 | 2023/6/8 release
| MS6S-80CN30BZ3-20P7 | 8827 |  |  |  | 1005 | 3000 | 5200 | 2.39 | 7.17 | 4100 | 12300 | 3 | Magnetic | 19 | 524288 | 20 | 71343.2836 |  | Level 1 | √ | IP67 | 2.8 | 2023/6/8 release
| MS6S-80CN30B3-20P7-S | 808C |  |  |  | 980 | 3000 | 6000 | 2.39 | 8.365 | 4400 | 15400 | 3.5 | Magnetic | 19 | 524288 | 20 | 85357.1429 |  | Level 1 | × | IP67 | 2.23 | 2024/1/17 release
| MS6S-80CN30BZ3-20P7-S | 888C |  |  |  | 1104 | 3000 | 6000 | 2.39 | 8.365 | 4400 | 15400 | 3.5 | Magnetic | 19 | 524288 | 20 | 75769.9275 |  | Level 1 | √ | IP67 | 2.83 | 2024/1/17 release
| MS6S-80TH30B3-20P7 | A027 |  |  |  | 980 | 3000 | 5200 | 2.39 | 7.17 | 4100 | 12300 | 3 | Optical | 23 | 8388608 | 20 | 73163.2653 |  | Level 1 | × | IP67 | 2.315 | 2024/2/1 release
| MS6S-80TH30BZ3-20P7 | A827 |  |  |  | 1005 | 3000 | 5200 | 2.39 | 7.17 | 4100 | 12300 | 3 | Optical | 23 | 8388608 | 20 | 71343.2836 |  | Level 1 | √ | IP67 | 2.8 | 2024/2/1 release
| MS6S-80TH30B3-20P7-S | A08C |  |  |  | 980 | 3000 | 6000 | 2.39 | 8.365 | 4400 | 15400 | 3.5 | Optical | 23 | 8388608 | 20 | 85357.1429 |  | Level 1 | × | IP67 | 2.23 | 2024/8/13 release |  | 80 | 19 | 35 | 106.1
| MS6S-80TH30BZ3-20P7-S | A88C |  |  |  | 1104 | 3000 | 6000 | 2.39 | 8.365 | 4400 | 15400 | 3.5 | Optical | 23 | 8388608 | 20 | 75769.9275 |  | Level 1 | √ | IP67 | 2.27 | 2024/8/13 release |  | 80 | 19 | 35 | 138
| MS6H-80CS/CM30B1/B2-20P7 | 50D7 | DS5E/L/F/K/C/P-20P7-PTA DS5L1 (S)/C1 (S)/N1/K1-20P7-PTA (-FH) |  | High inertia | 1670 | 3000 | 5200 | 2.39 | 7.17 | 4100 | 12300 | 3 | Magnetic | 17 | 131072 | 20 | 42934.1317 |  | Level 1 | × | IP66 | 2.625 | 2025/6/30 Stop production
| MS6H-80CS/CM30BZ1/BZ2-20P7 | 58D7 |  |  |  | 1691 | 3000 | 5200 | 2.39 | 7.17 | 4100 | 12300 | 3 | Magnetic | 17 | 131072 | 20 | 42400.9462 |  | Level 1 | √ | IP66 | 3.3 | 2025/6/30 Stop production
| MS6H-80CS/CM20B1/B2-20P7 | 50D3 |  |  |  | 2445 | 2000 | 3000 | 3.5 | 10.5 | 4100 | 12300 | 3 | Magnetic | 17 | 131072 | 20 | 42944.7853 |  | B2:Level 1 | × | IP66 | 3.39 | 2025/6/30 Stop production
| MS6H-80CS/CM20BZ1/BZ2-20P7 | 58D3 |  |  |  | 2553 | 2000 | 3000 | 3.5 | 10.5 | 4100 | 12300 | 3 | Magnetic | 17 | 131072 | 20 | 41128.0846 |  | B2:Level 1 | √ | IP66 | 4.13 | 2025/6/30 Stop production
| MS6H-80CS/CM30B1-20P7-S | 5008 |  |  |  | 1480 | 3000 | 6000 | 2.39 | 7.17 | 4400 | 13200 | 3 | Magnetic | 17 | 131072 | 20 |  |  | Level 1 | × | IP65 | 2.68 | On sale
| MS6H-80CS/CM30BZ1-20P7-S | 5808 |  |  |  | 1780 | 3000 | 6000 | 2.39 | 7.17 | 4400 | 13200 | 3 | Magnetic | 17 | 131072 | 20 |  |  | Level 1 | √ | IP65 | 3 | On sale
| MS6H-80CS/CM30B1-20P7-H | 50A5 |  |  |  | 1720 | 3000 | 5000 | 2.4 | 7.2 | 3800 | 11400 | 3 | Magnetic | 17 | 131072 | 20 |  |  |  | × | IP54 | 2.05 | On sale
| MS6H-80CS/CM30BZ1-20P7-H | 58A5 |  |  |  | 1770 | 3000 | 5000 | 2.4 | 7.2 | 3800 | 11400 | 3 | Magnetic | 17 | 131072 | 20 |  |  |  | √ | IP54 | 2.86 | On sale
| MS6H-80CS/CM30B3-20P7 | 50E7 |  |  |  | 1550 | 3000 | 5200 | 2.39 | 7.17 | 4100 | 12300 | 3 | Magnetic | 17 | 131072 | 20 | 46258.0645 |  | Level 1 | × | IP67 | 2.32 | On sale CS: 2025/3/30 Stop production
| MS6H-80CS/CM30BZ3-20P7 | 58E7 |  |  |  | 1569 | 3000 | 5200 | 2.39 | 7.17 | 4100 | 12300 | 3 | Magnetic | 17 | 131072 | 20 | 456978.9675 |  |  | √ | IP67 | 2.905 | On sale CS: 2025/3/30 Stop production
| MS6H-80TL30B3-20P7 | 90E7 |  |  |  | 1550 | 3000 | 5200 | 2.39 | 7.17 | 4100 | 12300 | 3 | Optical | 23 | 8388608 | 20 | 46258.0645 |  | Level 1 | × | IP67 | 2.32 | On sale
| MS6H-80TL30BZ3-20P7 | 98E7 |  |  |  | 1569 | 3000 | 5200 | 2.39 | 7.17 | 4100 | 12300 | 3 | Optical | 23 | 8388608 | 20 | 456978.9675 |  |  | √ | IP67 | 2.905 | On sale
| MS6H-80CN30B3-20P7 | 80E7 | DS5L2/K2-20P7-PTA DS5C2-20P7-PTA (-FS) (-FH) |  |  | 1550 | 3000 | 5200 | 2.39 | 7.17 | 4100 | 12300 | 3 | Magnetic | 19 | 524288 | 20 | 46258.0645 |  | Level 1 | × | IP67 | 2.32 | 2023/6/8 release
| MS6H-80CN30BZ3-20P7 | 88E7 |  |  |  | 1569 | 3000 | 5200 | 2.39 | 7.17 | 4100 | 12300 | 3 | Magnetic | 19 | 524288 | 20 | 45697.8967 |  |  | √ | IP67 | 2.9 | 2023/6/8 release
| MS6H-80CN30B3-20P7-S | 8089 |  |  |  | 1578 | 3000 | 6000 | 2.39 | 8.365 | 4400 | 15400 | 3.5 | Magnetic | 19 | 524288 | 20 | 53010.1394 |  | Level 1 | × | IP67 | 2.1 | 2024/1/13 release
| MS6H-80CN30BZ3-20P7-S | 8889 |  |  |  | 1688 | 3000 | 6000 | 2.39 | 8.365 | 4400 | 15400 | 3.5 | Magnetic | 19 | 524288 | 20 | 49555.6872 |  | Level 1 | √ | IP67 | 2.7 | 2024/1/13 release
| MS6H-80TH30B3-20P7 | A0E7 |  |  |  | 1550 | 3000 | 5200 | 2.39 | 7.17 | 4100 | 12300 | 3 | Optical | 23 | 8388608 | 20 | 46258.0645 |  |  | × | IP67 | 2.32 | 2024/2/1 release
| MS6H-80TH30BZ3-20P7 | A8E7 |  |  |  | 1569 | 3000 | 5200 | 2.39 | 7.17 | 4100 | 12300 | 3 | Optical | 23 | 8388608 | 20 | 45697.8967 |  |  | √ | IP67 | 2.905 | 2024/2/1 release
| MS6H-80TH30B3-20P7-S | A089 |  |  |  | 1550 | 3000 | 6000 | 2.39 | 8.365 | 4400 | 15400 | 3.5 | Optical | 23 | 8388608 | 20 | 53967.7419 |  | Level 1 | × | IP67 | 2.1 | 2024/8/13 release |  | 80 | 19 | 35 | 100.3
| MS6H-80TH30BZ3-20P7-S | A889 |  |  |  | 1671 | 3000 | 6000 | 2.39 | 8.365 | 4400 | 15400 | 3.5 | Optical | 23 | 8388608 | 20 | 50059.8444 |  | Level 1 | √ | IP67 | 2.7 | 2024/8/13 release |  | 80 | 19 | 35 | 132.2
| MS6S-80CM30B3-20P7-S | 508C | DS5E/L/F/K/C/P-20P7-PTA DS5L1 (S)/C1 (S)/N1/K1-20P7-PTA (-FH) |  | Low inertia | 980 | 3000 | 5200 | 2.39 | 7.17 | 4100 | 12300 | 3 | Magnetic | 17 | 131072 | 20 | 73163.2653 |  | Level 1 | × | IP67 | 2.27 | 2024/7/15 release |  | 80 | 19 | 35 | 95
| MS6S-80CM30BZ3-20P7-S | 588C |  |  |  | 1104 | 3000 | 5200 | 2.39 | 7.17 | 4100 | 12300 | 3 | Magnetic | 17 | 131072 | 20 | 64945.6522 |  | Level 1 | √ | IP67 | 2.83 | 2024/7/15 release |  | 80 | 19 | 35 | 126.9
| MS6H-80CM30B3-20P7-S | 5089 |  |  | High inertia | 1578 | 3000 | 5200 | 2.39 | 7.17 | 4100 | 12300 | 3 | Magnetic | 17 | 131072 | 20 | 64946.6522 |  | Level 1 | × | IP67 | 2.1 | 2024/7/15 release |  | 80 | 19 | 35 | 89.2
| MS6H-80CM30BZ3-20P7-S | 5889 |  |  |  | 1688 | 3000 | 5200 | 2.39 | 7.17 | 4100 | 12300 | 3 | Magnetic | 17 | 131072 | 20 | 64947.6522 |  | Level 1 | √ | IP67 | 2.7 | 2024/7/15 release |  | 80 | 19 | 35 | 121.1
| MS6S-80CM30B4-20P7 | 508C |  |  | Low inertia | 980 | 3000 | 5200 | 2.39 | 7.17 | 4100 | 12300 | 3 | Magnetic | 17 | 131072 | 20 |  |  | Level 1 | × | IP67 | 2.27 | 2024/4/24 release
| MS6S-80CM30BZ4-20P7 | 588C |  |  |  | 1104 | 3000 | 5200 | 2.39 | 7.17 | 4100 | 12300 | 3 | Magnetic | 17 | 131072 | 20 |  |  | Level 1 | √ | IP67 | 2.84 | 2024/4/24 release
| MS6H-80CM30B4-20P7 | 5089 |  |  | High inertia | 1578 | 3000 | 5200 | 2.39 | 7.17 | 4100 | 12300 | 3 | Magnetic | 17 | 131072 | 20 |  |  | Level 1 | × | IP67 | 2.1 | 2023/5/22 release
| MS6H-80CM30BZ4-20P7 | 5889 |  |  |  | 1688 | 3000 | 5200 | 2.39 | 7.17 | 4100 | 12300 | 3 | Magnetic | 17 | 131072 | 20 |  |  | Level 1 | √ | IP67 | 2.7 | 2023/6/28 release
0.85 | MS5G-130STE-CS/CM05415B-20P8-S01 | 5072 | DS5E/L/F/K/C/P-20P7-PTA DS5L1 (S)/C1/N1/K1/L1S-20P7-PTA (-FH) | 220V | Medium inertia | 8480 | 1500 | 2000 | 5.4 | 15.12 | 4200 | 11760 | 2.8 | Magnetic | 17 | 131072 | 10 | 17830.1887 | 5.6 | Level 1 | × | IP65 | 5.19 | On sale
| MS5G-130STE-CS/CM05415BZ-20P8-S01 | 5872 |  |  |  | 9717 | 1500 | 2000 | 5.4 | 15.12 | 4200 | 11760 | 2.8 | Magnetic | 17 | 131072 | 10 | 15560.3581 | 7.3 | Level 1 | √ | IP65 | 6.747 | On sale
| MS5G-130STE-TL05415B-20P8-S01 | 9072 |  |  |  | 8480 | 1500 | 2000 | 5.4 | 15.12 | 4200 | 11760 | 2.8 | Optical | 23 | 8388608 | 10 | 17830.1887 | 5.65 | Level 1 | × | IP65 | 5.19 | On sale
| MS5G-130STE-TL05415BZ-20P8-S01 | 9872 |  |  |  | 9717 | 1500 | 2000 | 5.4 | 15.12 | 4200 | 11760 | 2.8 | Optical | 23 | 8388608 | 10 | 15560.3581 | 7.35 | Level 1 | √ | IP65 | 6.747 | On sale
| MS6G-130CM15B2-20P8 | 5068 |  |  | Medium inertia | 11770 | 1500 | 2500 | 5.4 | 16.2 | 4300 | 12900 | 3 | Magnetic | 17 | 17 | 131072 | 10 | 13764 | Level 1 | × | IP65 | 6.09 | 2024/10/16 release
| MS6G-130CM15BZ2-20P8 | 5868 |  |  |  | 14480 | 1500 | 2500 | 5.4 | 16.2 | 4300 | 12900 | 3 | Magnetic | 17 | 17 | 131072 | 10 | 11188 | Level 1 | √ | IP67 | 7.6 | 2024/10/16 release
| MS6H-130CS/CM15B2-20P8 | 5082 | DS5E/L/K/F/C/P/C1 (C1S)/L1 (S)-21P0-PTA | 220V | High inertia | 13860 | 1500 | 3000 | 5.41 | 16.23 | 6000 | 18000 | 3 | Magnetic | 17 | 131072 | 10 | 11709.9567 |  | Level 1 | × | IP65 | 5.79 | On sale CS: 2025/3/30 Stop production
| MS6H-130CS/CM15BZ2-20P8 | 5882 |  |  |  | 15340 | 1500 | 3000 | 5.41 | 16.23 | 6000 | 18000 | 3 | Magnetic | 17 | 131072 | 10 | 10580.1825 |  | Level 1 | √ | IP65 | 7.33 | On sale CS: 2025/3/30 Stop production
| MS6H-130TL15B2-20P8 | 9082 |  |  |  | 13860 | 1500 | 3000 | 5.41 | 16.23 | 6000 | 18000 | 3 | Optical | 23 | 8388608 | 10 | 11709.9567 |  | Level 1 | × | IP65 | 5.79 | On sale
| MS6H-130TL15BZ2-20P8 | 9882 |  |  |  | 15340 | 1500 | 3000 | 5.41 | 16.23 | 6000 | 18000 | 3 | Optical | 23 | 8388608 | 10 | 10580.1825 |  | Level 1 | √ | IP65 | 7.33 | On sale
| MS6H-130CS/CM15B2-40P8 | 5182 | DS5E/C/C1/L1/F/P-41P0-PTA (-FH) | 380V | High inertia | 13860 | 1500 | 3000 | 5.41 | 16.23 | 3500 | 10500 | 3 | Magnetic | 17 | 131072 | 10 | 11709.9567 |  | Level 1 | × | IP65 | 5.79 | On sale CS: 2025/3/30 Stop production
| MS6H-130CS/CM15BZ2-40P8 | 5982 |  |  |  | 15340 | 1500 | 3000 | 5.41 | 16.23 | 3500 | 10500 | 3 | Magnetic | 17 | 131072 | 10 | 10580.1825 |  | Level 1 | √ | IP65 | 7.33 | On sale CS: 2025/3/30 Stop production
| MS6H-130TL15B2-40P8 | 9182 |  |  |  | 13860 | 1500 | 3000 | 5.41 | 16.23 | 3500 | 10500 | 3 | Optical | 23 | 8388608 | 10 | 11709.9567 |  | Level 1 | × | IP65 | 5.79 | On sale
| MS6H-130TL15BZ2-40P8 | 9982 |  |  |  | 15340 | 1500 | 3000 | 5.41 | 16.23 | 3500 | 10500 | 3 | Optical | 23 | 8388608 | 10 | 10580.1825 |  | Level 1 | √ | IP65 | 7.33 | On sale
| MS6G-130CM15B2-40P8 | 5169 |  |  | Medium inertia | 11770 | 1500 | 3000 | 5.4 | 16.2 | 2900 | 8700 | 3 | Magnetic | 17 | 131072 | 10 | 13763.8063 |  |  | × | IP67 | 6.05 | 2024/10/16 release
| MS6G-130CM15BZ2-40P8 | 5969 |  |  |  | 14480 | 1500 | 3000 | 5.4 | 16.2 | 2900 | 8700 | 3 | Magnetic | 17 | 131072 | 10 | 11187.8453 |  |  | √ |  | 7.55 | 2024/10/16 release
| MS6G-130CN15B2-20P8 | 8068 | DS5L2/K2-20P7-PTA DS5C2-20P7-PTA (-FS) (-FH) | 220V | Medium inertia | 11770 | 1500 | 2500 | 5.4 | 16.2 | 4300 | 12900 | 3 | Magnetic | 19 | 524288 | 10 | 13763.8063 |  | Level 1 | × | IP67 | 6.09 | 2024/6/11 release
| MS6G-130CN15BZ2-20P8 | 8868 |  |  |  | 14480 | 1500 | 2500 | 5.4 | 16.2 | 4300 | 12900 | 3 | Magnetic | 19 | 524288 | 10 | 11187.8453 |  | Level 1 | √ | IP67 | 7.6 | 2024/6/11 release
| MS6G-130TH15B2-20P8 | A068 |  |  |  | 11770 | 1500 | 2500 | 5.4 | 16.2 | 4300 | 12900 | 3 | Optical | 23 | 8388608 | 10 | 13763.8063 |  | Level 1 | × | IP67 | 6.09 | 2024/7/30 release |  | 130 | 22 | 55 | 150
| MS6G-130TH15BZ2-20P8 | A868 |  |  |  | 14480 | 1500 | 2500 | 5.4 | 16.2 | 4300 | 12900 | 3 | Optical | 23 | 8388608 | 10 | 11187.8453 |  | Level 1 | √ | IP67 | 7.6 | 2024/7/30 release |  | 130 | 22 | 55 | 179
| MS6G-130CN15B2-40P8 | 8169 | DS5L2/K2-41P0-PTA DS5C2-41P0-PTA (-FS) (-FH) | 380V |  | 11770 | 1500 | 3000 | 5.4 | 16.2 | 2900 | 8700 | 3 | Magnetic | 19 | 524288 | 10 | 13763.8063 |  | Level 1 | × | IP67 | 6.05 | 2024/6/11 release
| MS6G-130CN15BZ2-40P8 | 8969 |  |  |  | 14480 | 1500 | 3000 | 5.4 | 16.2 | 2900 | 8700 | 3 | Magnetic | 19 | 524288 | 10 | 11187.8453 |  | Level 1 | √ | IP67 | 7.55 | 2024/6/11 release
| MS6G-130TH15B2-40P8 | A169 |  |  |  | 11770 | 1500 | 3000 | 5.4 | 16.2 | 2900 | 8700 | 3 | Optical | 23 | 8388608 | 10 | 13763.8063 |  | Level 1 | × | IP67 | 6.05 | 2024/7/30 release |  | 130 | 22 | 55 | 150
| MS6G-130TH15BZ2-40P8 | A969 |  |  |  | 14480 | 1500 | 3000 | 5.4 | 16.2 | 2900 | 8700 | 3 | Optical | 23 | 8388608 | 10 | 11187.8453 |  | Level 1 | √ | IP67 | 7.55 | 2024/7/30 release |  | 130 | 22 | 55 | 179
1 | MS5S-80ST□-CS/CM03230B□-21P0-S01/S02 ( Stop production) | 5012 | DS5E/L/F/K/C/P-20P7-PTA DS5L1 (S)/C1 (S)/N1/K1-20P7-PTA (-FH) | 220V | Low inertia | 1286 | 3000 | 4000 | 3.2 | 8 | 4000 | 10000 | 2.5 | Magnetic | 17 | 131072 | 20 | 62208.3981 | 3.01/ |  |  | IP65 |  | 2021/8/30 Stop production | MS6S-80CS30B (Z)3-21P0
| MS5H-80ST□-CS/CM03230B□-21P0-S01/S02 ( Stop production) | 50D2 |  |  | High inertia | 2021 | 3000 | 4000 | 3.2 | 8 | 4000 | 10000 | 2.5 | Magnetic | 17 | 131072 | 20 | 39584.3642 | 3.71/3.8 |  |  | IP65 |  | 2021/8/30 Stop production | MS6H-80CS30B (Z)3-21P0
| MS5S-110STE-CS/CM03230B/BZ-21P0-S01 | 5033 | DS5E/L/F/K/C/C1/L1/P-21P0-PTA DS5E/L/F/K/C/C1/L1/P/L1S-21P5-PTA (-FH) |  | Low inertia | 2869 | 3000 | 6000 | 3.18 | 7.95 | 7500 | 18750 | 2.5 | Magnetic | 17 | 131072 | 15 | 27710.0035 | 5.14/6.5 | Level 1 |  | IP65 | 4.59/6.15 | CM-BZ:2024/12/30 Stop production 2025/6/30 Stop production
| MS5S-110STE-TL03230B□-21P0-S01 | 9033 |  |  |  | 2869 | 3000 | 6000 | 3.18 | 7.95 | 7500 | 18750 | 2.5 | Optical | 23 | 8388608 | 15 | 27710.0035 |  | Level 1 |  | IP65 | 4.59/6.15 | 2025/6/30 Stop production
| MS6S-80CS/CM30B3-21P0 | 5029 | DS5E/L/K/C/F/P-20P7-PTA DS5L1 (S)/C1 (S)/N1/K1-20P7-PTA (-FH) |  | Low inertia | 1182 | 3000 | 4000 | 3.18 | 9.54 | 4100 | 12300 | 3 | Magnetic | 17 | 131072 | 20 | 80710.6599 |  | Level 1 | × | IP67 | 2.675 | On sale CS: 2025/3/30 Stop production
| MS6S-80CS/CM30BZ3-21P0 | 5829 |  |  |  | 1196.9 | 3000 | 4000 | 3.18 | 9.54 | 4100 | 12300 | 3 | Magnetic | 17 | 131072 | 20 | 79705.9069 |  |  | √ | IP67 | 3.2 | On sale CS: 2025/3/30 Stop production
| MS6S-80TL30B3-21P0 | 9029 |  |  |  | 1182 | 3000 | 4000 | 3.18 | 9.54 | 4100 | 12300 | 3 | Optical | 23 | 8388608 | 20 | 80710.6599 |  | Level 1 | × | IP67 | 2.675 | On sale
| MS6S-80TL30BZ3-21P0 | 9829 |  |  |  | 1196.9 | 3000 | 4000 | 3.18 | 9.54 | 4100 | 12300 | 3 | Optical | 23 | 8388608 | 20 | 79705.9069 |  |  | √ | IP67 | 3.2 | On sale
| MS6S-80CN30B3-21P0 | 8029 | DS5L2/K2-20P7-PTA DS5C2-20P7-PTA (-FS) (-FH) |  |  | 1182 | 3000 | 4000 | 3.18 | 9.54 | 4100 | 12300 | 3 | Magnetic | 19 | 524288 | 20 | 80710.6599 |  | Level 1 | × | IP67 | 2.675 | 2023/6/8 release
| MS6S-80CN30BZ3-21P0 | 8829 |  |  |  | 1196.9 | 3000 | 4000 | 3.18 | 9.54 | 4100 | 12300 | 3 | Magnetic | 19 | 524288 | 20 | 79705.9069 |  |  | √ | IP67 | 3.2 | 2023/6/8 release
| MS6S-80TH30B3-21P0 | A029 |  |  |  | 1182 | 3000 | 4000 | 3.18 | 9.54 | 4100 | 12300 | 3 | Optical | 23 | 8388608 | 20 | 80710.6599 |  |  | × | IP67 | 2.675 | 2024/2/1 release
| MS6S-80TH30BZ3-21P0 | A829 |  |  |  | 1197 | 3000 | 4000 | 3.18 | 9.54 | 4100 | 12300 | 3 | Optical | 23 | 8388608 | 20 | 79699.2481 |  |  | √ | IP67 | 3.2 | 2024/2/1 release
| MS6H-80CS/CM30B3-21P0 | 50E9 | DS5E/L/K/C/F/P-20P7-PTA DS5L1 (S)/C1 (S)/N1/K1-20P7-PTA (-FH) |  | High inertia | 2391 | 3000 | 4000 | 3.18 | 9.54 | 4100 | 12300 | 3 | Magnetic | 17 | 131072 | 20 | 39899.6236 |  | Level 1 | × | IP67 | 3.06 | On sale CS: 2025/3/30 Stop production
| MS6H-80CS/CM30BZ3-21P0 | 58E9 |  |  |  | 2410.4 | 3000 | 4000 | 3.18 | 9.54 | 4100 | 12300 | 3 | Magnetic | 17 | 131072 | 20 | 39578.4932 |  |  | √ | IP67 | 3.655 | On sale CS: 2025/3/30 Stop production
| MS6H-80TL30B3-21P0 | 90E9 |  |  |  | 2391 | 3000 | 4000 | 3.18 | 9.54 | 4100 | 12300 | 3 | Optical | 23 | 8388608 | 20 | 39899.6236 |  | Level 1 | × | IP67 | 3.06 | On sale
| MS6H-80TL30BZ3-21P0 | 98E9 |  |  |  | 2410.4 | 3000 | 4000 | 3.18 | 9.54 | 4100 | 12300 | 3 | Optical | 23 | 8388608 | 20 | 39578.4932 |  |  | √ | IP67 | 3.655 | On sale
| MS6H-80CM30B3-21P0-S | 508F |  |  |  | 2362 | 3000 | 4000 | 3.18 | 9.54 | 4100 | 12300 | 3 | Magnetic | 17 | 131072 | 20 | 40389.5004 |  | Level 1 | × | IP67 | 2.9 | 2024/7/15 release |  | 80 | 19 | 35 | 112.5
| MS6H-80CM30BZ3-21P0-S | 588F |  |  |  | 2483 | 3000 | 4000 | 3.18 | 9.54 | 4100 | 12300 | 3 | Magnetic | 17 | 131072 | 20 | 38421.2646 |  | Level 1 | √ | IP67 | 3.5 | 2024/7/15 release |  | 80 | 19 | 35 | 144.4
| MS6H-80CM30B4-21P0 | 508F |  |  |  | 2362 | 3000 | 4000 | 3.18 | 9.54 | 4100 | 12300 | 3 | Magnetic | 17 | 131072 | 20 |  |  | Level 1 | × | IP67 | 2.9 | 2024/4/28 release
| MS6H-80CM30BZ4-21P0 | 588F |  |  |  | 2483 | 3000 | 4000 | 3.18 | 9.54 | 4100 | 12300 | 3 | Magnetic | 17 | 131072 | 20 |  |  | Level 1 | √ | IP67 | 3.5 | 2024/4/28 release
| MS6H-80CN30B3-21P0 | 80E9 | DS5L2/K2-20P7-PTA DS5C2-20P7-PTA (-FS) (-FH) |  | High inertia | 2391 | 3000 | 4000 | 3.18 | 9.54 | 4100 | 12300 | 3 | Magnetic | 19 | 524288 | 20 | 39899.6236 |  | Level 1 | × | IP67 | 3.06 | 2023/6/8 release
| MS6H-80CN30BZ3-21P0 | 88E9 |  |  |  | 2410.4 | 3000 | 4000 | 3.18 | 9.54 | 4100 | 12300 | 3 | Magnetic | 19 | 524288 | 20 | 39578.4932 |  |  | √ | IP67 | 3.6 | 2023/6/8 release
| MS6H-80CN30B3-21P0-S | 808F |  |  |  | 2362 | 3000 | 4500 | 3.18 | 11.13 | 4800 | 16800 | 3.5 | Magnetic | 19 | 524288 | 20 | 47121.0838 |  | Level 1 | × | IP67 | 2.9 | 2024/1/13 release
| MS6H-80CN30BZ3-21P0-S | 888F |  |  |  | 2483 | 3000 | 4500 | 3.18 | 11.13 | 4800 | 16800 | 3.5 | Magnetic | 19 | 524288 | 20 | 44824.8087 |  | Level 1 | √ | IP67 | 3.5 | 2024/1/13 release
| MS6H-80TH30B3-21P0 | A0E9 |  |  |  | 2391 | 3000 | 4000 | 3.18 | 9.54 | 4100 | 12300 | 3 | Optical | 23 | 8388608 | 20 | 39899.6236 |  |  | × | IP67 | 3.06 | 2024/2/1 release
| MS6H-80TH30BZ3-21P0 | A8E9 |  |  |  | 2410.4 | 3000 | 4000 | 3.18 | 9.54 | 4100 | 12300 | 3 | Optical | 23 | 8388608 | 20 | 39578.4932 |  |  | √ | IP67 | 3.6 | 2024/2/1 release
| MS6H-80TH30B3-21P0-S | A08F |  |  |  | 2362 | 3000 | 4500 | 3.18 | 11.13 | 4800 | 16800 | 3.5 | Optical | 23 | 8388608 | 20 | 47121.0838 |  | Level 1 | × | IP67 | 2.9 | 2024/8/13 release |  | 80 | 19 | 35 | 123.6
| MS6H-80TH30BZ3-21P0-S | A88F |  |  |  | 2483 | 3000 | 4500 | 3.18 | 11.13 | 4800 | 16800 | 3.5 | Optical | 23 | 8388608 | 20 | 44824.8087 |  | Level 1 | √ | IP67 | 3.5 | 2024/8/13 release |  | 80 | 19 | 35 | 155.5
| MS6G-130CS/CM25B2-21P0 | 5057 | DS5E/L/F/K/C/C1/C1S/L1 (S)/P-21P0-PTA |  | Medium inertia | 8030 | 2500 | 4000 | 4 | 12 | 5900 | 17700 | 3 | Magnetic | 17 | 131072 | 10 |  |  | Level 1 | × | IP67 | 5.3 | 2023/3/3 release CS: 2025/3/30 Stop production
| MS6G-130TL25B2-21P0 | 9057 |  |  |  | 8030 | 2500 | 4000 | 4 | 12 | 5900 | 17700 | 3 | Optical | 23 | 8388608 | 10 |  |  | Level 1 | × | IP67 | 5.3 | 2023/3/3 release
| MS6G-130CS/CM25BZ2-21P0 | 5857 |  |  |  | 8430 | 2500 | 4000 | 4 | 12 | 5900 | 17700 | 3 | Magnetic | 17 | 131072 | 10 |  |  | Level 1 | √ | IP67 | 6.8 | 2023/3/3 release CS: 2025/3/30 Stop production
| MS6G-130TL25BZ2-21P0 | 9857 |  |  |  | 8430 | 2500 | 4000 | 4 | 12 | 5900 | 17700 | 3 | Optical | 23 | 8388608 | 10 |  |  | Level 1 | √ | IP67 | 6.8 | 2023/3/3 release
| MS6S-100CS/CM30B2-21P0 | 5026 |  |  | Low inertia | 1928 | 3000 | 4500 | 3.18 | 9.54 | 5700 | 17100 | 3 | Magnetic | 17 | 131072 | 15 |  |  | Level 1 | × | IP65 | 3.9 | 2023/5/15 release CS: 2025/3/30 Stop production
| MS6S-100TL30B2-21P0 | 9026 |  |  |  | 1928 | 3000 | 4500 | 3.18 | 9.54 | 5700 | 17100 | 3 | Optical | 23 | 8388608 | 15 |  |  | Level 1 | × | IP65 | 3.95 | 2023/5/15 release
| MS6S-100CS/CM30BZ2-21P0 | 5826 |  |  |  | 2200 | 3000 | 4500 | 3.18 | 9.54 | 5800 | 17400 | 3 | Magnetic | 17 | 131072 | 15 |  |  | Level 1 | √ | IP65 | 4.8 | 2023/8/9 release CS: 2025/3/30 Stop production
| MS6S-100TL30BZ2-21P0 | 9826 |  |  |  | 2200 | 3000 | 4500 | 3.18 | 9.54 | 5800 | 17400 | 3 | Optical | 23 | 8388608 | 15 |  |  | Level 1 | √ | IP65 | 4.85 | 2023/8/9 release
| MS6G-130CS/CM25B2-41P0 | 5151 | DS5E/C/F/C1/L1/P-41P0-PTA (-FH) | 380V | Medium inertia | 8030 | 2500 | 4000 | 4 | 12 | 3200 | 9600 | 3 | Magnetic | 17 | 131072 | 10 |  |  | Level 1 | × | IP67 | 5.15 | 2023/3/3 release CS: 2025/3/30 Stop production
| MS6G-130TL25B2-41P0 | 9151 |  |  |  | 8030 | 2500 | 4000 | 4 | 12 | 3200 | 9600 | 3 | Optical | 23 | 8388608 | 10 |  |  | Level 1 | × | IP67 | 5.15 | 2023/3/3 release
| MS6G-130CS/CM25BZ2-41P0 | 5951 |  |  |  | 8430 | 2500 | 4000 | 4 | 12 | 3200 | 9600 | 3 | Magnetic | 17 | 131072 | 10 |  |  | Level 1 | √ | IP67 | 6.7 | 2023/3/3 release CS: 2025/3/30 Stop production
| MS6G-130TL25BZ2-41P0 | 9951 |  |  |  | 8430 | 2500 | 4000 | 4 | 12 | 3200 | 9600 | 3 | Optical | 23 | 8388608 | 10 |  |  | Level 1 | √ | IP67 | 6.7 | 2023/3/3 release
| MS6G-130CN25B2-21P0 | 8057 | DS5L2/K2-21P0-PTA DS5C2-21P0-PTA (-FS) (-FH) | 220V | Medium inertia | 8030 | 2500 | 4000 | 4 | 12 | 5900 | 17700 | 3 | Magnetic | 19 | 524288 | 10 | 14943.9601 |  | Level 1 | × | IP67 | 5.3 | 2023/11/29 release
| MS6G-130CN25BZ2-21P0 | 8857 |  |  |  | 8430 | 2500 | 4000 | 4 | 12 | 5900 | 17700 | 3 | Magnetic | 19 | 524288 | 10 | 14234.8754 |  | Level 1 | √ | IP67 | 6.8 | 2023/11/29 release
| MS6G-130TH25B2-21P0 | A057 |  |  |  | 8030 | 2500 | 4000 | 4 | 12 | 5900 | 17700 | 3 | Optical | 23 | 8388608 | 10 | 14943.9601 |  | Level 1 | × | IP67 | 5.3 | 2024/7/29 release |  | 130 | 22 | 55 | 136
| MS6G-130TH25BZ2-21P0 | A857 |  |  |  | 8430 | 2500 | 4000 | 4 | 12 | 5900 | 17700 | 3 | Optical | 23 | 8388608 | 10 | 14234.8754 |  | Level 1 | √ | IP67 | 6.8 | 2024/7/29 release |  | 130 | 22 | 55 | 165
| MS6G-130CN25B2-41P0 | 8151 | DS5L2/K2-41P0-PTA DS5C2-41P0-PTA (-FS) (-FH) | 380V | Medium inertia | 8030 | 2500 | 4000 | 4 | 12 | 3200 | 9600 | 3 | Magnetic | 19 | 524288 | 10 | 14943.9601 |  | Level 1 | × | IP67 | 5.15 | 2023/11/29 release
| MS6G-130CN25BZ2-41P0 | 8951 |  |  |  | 8430 | 2500 | 4000 | 4 | 12 | 3200 | 9600 | 3 | Magnetic | 19 | 524288 | 10 | 14234.8754 |  | Level 1 | √ | IP67 | 6.7 | 2023/11/29 release
| MS6G-130TH25B2-41P0 | A151 |  |  |  | 8030 | 2500 | 4000 | 4 | 12 | 3200 | 9600 | 3 | Optical | 23 | 8388608 | 10 | 14943.9601 |  | Level 1 | × | IP67 | 5.15 | 2024/7/29 release |  | 130 | 22 | 55 | 136
| MS6G-130TH25BZ2-41P0 | A951 |  |  |  | 8430 | 2500 | 4000 | 4 | 12 | 3200 | 9600 | 3 | Optical | 23 | 8388608 | 10 | 14234.8754 |  | Level 1 | √ | IP67 | 6.7 | 2024/7/29 release |  | 130 | 22 | 55 | 165
1.2 | MS-110ST-T04030B□-21P2 ( Stop production) | 4031 | DS5E/L/F/K/C/C1/L1/P/L1S-21P5-PTA (-FH) | 220V | - | 5400 | 3000 | 3500 | 4 | 12 | 5000 | 15000 | 3 | Optical | 17 | 131072 | 15 | 22222.2222 |  |  |  | IP65 |  | Stop production | MS5S-110STE-TL04830B□-21P5-S01
1.3 | MS6H-130CS/CM15B2-41P3 | 5181 | DS5E/F/K/C/C1/L1/P-41P5-PTA (-FH) | 380V | High inertia | 20000 | 1500 | 3000 | 8.3 | 24.9 | 6000 | 18000 | 3 | Magnetic | 17 | 131072 | 10 | 12450 |  | Level 1 | × | IP65 | 6.9 | On sale CS: 2025/3/30 Stop production
| MS6H-130CS/CM15BZ2-41P3 | 5981 |  |  |  | 21440 | 1500 | 3000 | 8.3 | 24.9 | 6000 | 18000 | 3 | Magnetic | 17 | 131072 | 10 | 11613.806 |  | Level 1 | √ | IP65 | 8.6 | On sale CS: 2025/3/30 Stop production
| MS6H-130TL15B2-41P3 | 9181 |  |  |  | 20000 | 1500 | 3000 | 8.3 | 24.9 | 6000 | 18000 | 3 | Optical | 23 | 8388608 | 10 | 12450 |  | Level 1 | × | IP65 | 6.9 | On sale
| MS6H-130TL15BZ2-41P3 | 9981 |  |  |  | 21440 | 1500 | 3000 | 8.3 | 24.9 | 6000 | 18000 | 3 | Optical | 23 | 8388608 | 10 | 11613.806 |  | Level 1 | √ | IP65 | 8.6 | On sale
1.5 | MS-110ST-T05030B□-21P5 ( Stop production) | 4032 | DS5E/L/F/K/C/C1S/P/L1S-21P5-PTA | 220V | - | 6300 | 3000 | 3500 | 5 | 15 | 6000 | 18000 | 3 | Optical | 17 | 131072 | 15 | 23809.5238 | 7.85/9.6 |  |  | IP65 |  | Stop production | MS5S-110STE-TL04830B□-21P5-S01
| MS-130STE-T06025B□-21P5 ( Stop production) | 4042 |  |  | - | 7628 | 2500 | 3000 | 6 | 15 | 7400 | 18500 | 2.5 | Optical | 17 | 131072 | 15 | 19664.3943 | 7.65/9.5 | Level 1 |  | IP65 |  | 2022/9/30 Stop production | MS5G-130STE-CS/CM07220B (Z)-21P5-S01
| MS-130ST-CS/CM06025B□-21P5 ( Stop production) | 5042 |  |  | - | 7628 | 2500 | 3000 | 6 | 15 | 7400 | 18500 | 2.5 | Magnetic | 17 | 131072 | 15 | 19664.3943 | 7.67/9.4 | Level 1 |  | IP65 |  | Stop production | MS5G-130STE-CS/CM06025B-21P5-S01
| MS-130ST-T10015B□-21P5 ( Stop production) | 4044 |  |  | - | 10294 | 1500 | 2000 | 10 | 25 | 8000 | 20000 | 2.5 | Optical | 17 | 131072 | 15 | 24285.9918 | 9.6/12.55 | Level 1 |  | IP65 |  | Stop production | MS5G-130STE-CS/CM10015B-21P5-S01
| MS-130ST-CS/CM10015B□-21P5 ( Stop production) | 5044 |  |  | - | 10294 | 1500 | 2000 | 10 | 25 | 8000 | 20000 | 2.5 | Magnetic | 17 | 131072 | 15 | 24285.9918 |  | Level 1 |  | IP65 |  | Stop production | MS5G-130STE-CS/CM10015B-21P5-S01
| MS5S-110STE-CS/CM04830B□-21P5-S01 | 5034 | DS5E/L/F/K/C/C1/C1S/L1/P/L1S-21P5-PTA (-FH) |  | Low inertia | 3360 | 3000 | 4500 | 4.77 | 9.54 | 7500 | 15000 | 2 | Magnetic | 17 | 131072 | 15 | 28392.8571 | 5.5/7.25 | B:Level 1 |  | IP65 | 5.1 | 2025/6/30 Stop production
| MS5S-110STE-TL04830B□-21P5-S01 | 9034 |  |  |  | 3360 | 3000 | 4500 | 4.77 | 9.54 | 7500 | 15000 | 2 | Optical | 23 | 8388608 | 15 | 28392.8571 |  |  |  | IP65 | 5.1/6.7 | 2025/6/30 Stop production
| MS5G-130STE-CS/CM06025B-21P5-S01 | 5078 |  |  | Medium inertia | 9440 | 2500 | 3000 | 6 | 15 | 7500 | 18750 | 2.5 | Magnetic | 17 | 131072 | 10 | 15889.8305 |  | CM:Level 1 | × | IP65 | 5.6 | 2025/6/30 Stop production CS: 2025/3/30 Stop production
| MS5G-130STE-CS/CM06025BZ-21P5-S01 | 5878 |  |  |  | 11200 | 2500 | 3000 | 6 | 15 | 7500 | 18750 | 2.5 | Magnetic | 17 | 131072 | 10 | 13392.8571 |  | Level 1 | √ | IP65 | 7.13 | 2025/6/30 Stop production CS: 2025/3/30 Stop production
| MS5G-130STE-CS/CM10015B-21P5-S01 | 5079 |  |  |  | 14400 | 1500 | 2500 | 10 | 25 | 7500 | 18750 | 2.5 | Magnetic | 17 | 131072 | 10 | 17361.1111 |  | Level 1 | × | IP65 | 7.4 | 2025/6/30 Stop production CS: 2025/3/30 Stop production
| MS5G-130STE-CS/CM10015BZ-21P5-S01 | 5879 |  |  |  | 16261 | 1500 | 2500 | 10 | 25 | 7500 | 18750 | 2.5 | Magnetic | 17 | 131072 | 10 | 15374.2082 |  | Level 1 | √ | IP65 | 8.93 | 2025/6/30 Stop production CS: 2025/3/30 Stop production
| MS5G-130STE-CS/CM07220B-21P5-S01 | 5077 |  |  |  | 11780 | 2000 | 3000 | 7.2 | 18 | 7500 | 18750 | 2.5 | Magnetic | 17 | 131072 | 10 | 15280.1358 |  | Level 1 | × | IP65 | 6.45 | 2025/6/30 Stop production CS: 2025/3/30 Stop production
| MS5G-130STE-CS/CM07220BZ-21P5-S01 | 5877 |  |  |  | 13130 | 2000 | 3000 | 7.2 | 18 | 7500 | 18750 | 2.5 | Magnetic | 17 | 131072 | 10 | 13709.0632 |  | Level 1 | √ | IP65 | 7.98 | CM:2024/12/30 Stop production CS: 2025/3/30 Stop production
| MS5G-130STE-TL07220B-21P5-S01 | 9077 |  |  |  | 11780 | 2000 | 3000 | 7.2 | 18 | 7500 | 18750 | 2.5 | Optical | 23 | 8388608 | 10 | 15280.1358 |  | Level 1 | × | IP65 | 6.45 | 2025/6/30 Stop production | MS6G-130CM25BZ2-21P5
| MS5G-130STE-TL07220BZ-21P5-S01 | 9877 |  |  |  | 13130 | 2000 | 3000 | 7.2 | 18 | 7500 | 18750 | 2.5 | Optical | 23 | 8388608 | 10 | 13709.0632 |  | Level 1 | √ | IP65 | 7.98 | 2025/6/30 Stop production
| MS5G-130STE-CS/CM07220B-41P5-S01 | 5177 | DS5E/F/K/C/C1/L1/P-41P5-PTA (-FH) | 380v | Medium inertia | 11780 | 2000 | 3000 | 7.16 | 25.06 | 5000 | 17500 | 3.5 | Magnetic | 17 | 131072 | 10 | 21273.3447 |  | Level 1 | × | IP65 | 6.45 | CM:2024/12/30 Stop production CS: 2025/3/30 Stop production | MS6G-130CM20B2-41P5
| MS5G-130STE-CS/CM07220BZ-41P5-S01 | 5977 |  |  |  | 13130 | 2000 | 3000 | 7.16 | 25.06 | 5000 | 17500 | 3.5 | Magnetic | 17 | 131072 | 10 | 19086.0625 |  | Level 1 | √ | IP65 | 7.98 | 2025/6/30 Stop production CS: 2025/3/30 Stop production
| MS5G-130STE-TL07220B-41P5-S01 | 9177 |  |  |  | 11780 | 2000 | 3000 | 7.16 | 25.06 | 5000 | 17500 | 3.5 | Optical | 23 | 8388608 | 10 | 21273.3447 |  | Level 1 | × | IP65 | 6.45 | 2025/6/30 Stop production
| MS5G-130STE-TL07220BZ-41P5-S01 | 9977 |  |  |  | 13130 | 2000 | 3000 | 7.16 | 25.06 | 5000 | 17500 | 3.5 | Optical | 23 | 8388608 | 10 | 19086.0625 |  | Level 1 | √ | IP65 | 7.98 | 2025/6/30 Stop production
| MS6H-130CS/CM20B2-21P5 | 5087 | DS5E/L/F/K/C/C1/C1S/L1/P/L1S-21P5-PTA (-FH) | 220V | High inertia | 20000 | 2000 | 3000 | 7.16 | 18 | 8000 | 20000 | 2.5 | Magnetic | 17 | 131072 | 10 | 9000 |  | Level 1 | × | IP65 | 6.885 | On sale CS: 2025/3/30 Stop production
| MS6H-130CS/CM20BZ2-21P5 | 5887 |  |  |  | 21440 | 2000 | 3000 | 7.16 | 18 | 8000 | 20000 | 2.5 | Magnetic | 17 | 131072 | 10 | 8395.5224 |  | Level 1 | √ | IP65 | 9 | On sale CS: 2025/3/30 Stop production
| MS6H-130TL20B2-21P5 | 9087 |  |  |  | 20000 | 2000 | 3000 | 7.16 | 18 | 8000 | 20000 | 2.5 | Optical | 23 | 8388608 | 10 | 9000 |  | Level 1 | × | IP65 | 6.943 | On sale
| MS6H-130TL20BZ2-21P5 | 9887 |  |  |  | 21440 | 2000 | 3000 | 7.16 | 18 | 8000 | 20000 | 2.5 | Optical | 23 | 8388608 | 10 | 8395.5224 |  | Level 1 | √ | IP65 | 9 | On sale
| MS6S-100CS/CM30B2-21P5 | 5083 |  |  | Low inertia | 2812 | 3000 | 4500 | 4.8 | 12 | 8000 | 20000 | 2.5 | Magnetic | 17 | 131072 | 15 | 42674.2532 |  | Level 1 | × | IP66 | 4.171 | On sale CS: 2025/3/30 Stop production
| MS6S-100CS/CM30BZ2-21P5 | 5883 |  |  |  | 2888 | 3000 | 4500 | 4.8 | 12 | 8000 | 20000 | 2.5 | Magnetic | 17 | 131072 | 15 | 41551.2465 |  | Level 1 | √ | IP66 | 4.935 | On sale CS: 2025/3/30 Stop production
| MS6G-110CS (CM)30B2-21P5 | 5055 | DS5E/L/F/K/C/C1/C1S/L1/P/L1S-21P5-PTA (-FH) DS5E/L/F/K/C/C1/L1/P-22P3-PTA (-FH) |  | Medium inertia | 6200 | 3000 | 4500 | 4.78 | 12.7 | 7500 | 19950 | 2.66 | Magnetic | 17 | 131072 | 15 | 20483.871 |  | Level 1 | × | IP67 | 4.7 | 2023/6/29 release
| MS6G-110CS (CM)30BZ2-21P5 | 5855 |  |  |  | 6248.4 | 3000 | 4500 | 4.78 | 12.7 | 7500 | 19950 | 2.66 | Magnetic | 17 | 131072 | 15 | 20325.2033 |  | Level 1 | √ | IP67 | 5.64 | 2024/5/20 release CS: 2025/3/30 Stop production
| MS6G-110TL30B2-21P5 | 9055 |  |  |  | 6200 | 3000 | 4500 | 4.78 | 12.7 | 7500 | 19950 | 2.66 | Optical | 23 | 8388608 | 15 | 20483.871 |  | Level 1 | × | IP67 | 4.7 | 2023/6/29 release
| MS6G-110TL30BZ2-21P5 | 9855 |  |  |  | 6200 | 3000 | 4500 | 4.78 | 12.7 | 7500 | 19950 | 2.66 | Optical | 23 | 8388608 | 15 | 20483.871 |  | Level 1 | √ | IP67 | 4.7 | 2024/5/20 release
| MS6G-110CS (CM)30B2-41P5 | 5156 | DS5E/L/F/K/C/C1/L1/P-41P5-PTA (-FH) DS5E/L/F/K/C/C1/L1/P-42P3-PTA (-FH) | 380V |  | 6200 | 3000 | 4500 | 4.78 | 13.5 | 6000 | 18000 | 3 | Magnetic | 17 | 131072 | 15 | 21774.1935 |  | Level 1 | × | IP67 | 4.7 | 2023/8/15 release CS: 2025/3/30 Stop production
| MS6G-110CS (CM)30BZ2-41P5 | 5956 |  |  |  | 6200 | 3000 | 4500 | 4.78 | 13.5 | 6000 | 18000 | 3 | Magnetic | 17 | 131072 | 15 | 21774.1935 |  | Level 1 | √ | IP67 | 4.7 | 2024/5/20 release CS: 2025/3/30 Stop production
| MS6G-110TL30B2-41P5 | 9156 |  |  |  | 6200 | 3000 | 4500 | 4.78 | 13.5 | 6000 | 18000 | 3 | Optical | 23 | 8388608 | 15 | 21774.1935 |  | Level 1 | × | IP67 | 4.7 | 2023/8/15 release
| MS6G-110TL30BZ2-41P5 | 9956 |  |  |  | 6200 | 3000 | 4500 | 4.78 | 13.5 | 6000 | 18000 | 3 | Optical | 23 | 8388608 | 15 | 21774.1935 |  | Level 1 | √ | IP67 | 4.7 | 2024/5/20 release
| MS6G-110CN30B2-21P5 | 8055 | DS5L2/K2-21P5-PTA DS5C2-21P5-PTA (-FS) (-FH) | 220V |  | 6200 | 3000 | 4500 | 4.78 | 12.7 | 7500 | 19950 | 2.66 | Magnetic | 19 | 524288 | 15 | 20483.871 |  | Level 1 | × | IP67 | 4.7 | 2024/7/26 release |  | 110 | 19 | 55 | 132.5
| MS6G-110CN30BZ2-21P5 | 8855 |  |  |  | 6248 | 3000 | 4500 | 4.78 | 12.7 | 7500 | 19950 | 2.66 | Magnetic | 19 | 524288 | 15 | 20326.5045 |  | Level 1 | √ | IP67 | 5.64 | 2024/7/26 release |  | 110 | 19 | 55 | 163.5
| MS6G-110TH30B2-21P5 | A055 |  |  |  | 6200 | 3000 | 4500 | 4.78 | 12.7 | 7500 | 19950 | 2.66 | Optical | 23 | 8388608 | 15 | 20483.871 |  | Level 1 | × | IP67 | 4.7 | 2024/7/26 release |  | 110 | 19 | 55 | 149
| MS6G-110TH30BZ2-21P5 | A855 |  |  |  | 6248 | 3000 | 4500 | 4.78 | 12.7 | 7500 | 19950 | 2.66 | Optical | 23 | 8388608 | 15 | 20326.5045 |  | Level 1 | √ | IP67 | 5.64 | 2024/7/26 release |  | 110 | 19 | 55 | 180
| MS6G-110CN30B2-41P5 | 8156 | DS5L2/K2-41P5-PTA DS5C2-41P5-PTA (-FS) (-FH) | 380V |  | 6200 | 3000 | 4500 | 4.78 | 13.5 | 6000 | 18000 | 3 | Magnetic | 19 | 524288 | 15 | 21774.1935 |  | Level 1 | × | IP67 | 4.7 | 2024/7/26 release |  | 110 | 19 | 55 | 132.5
| MS6G-110CN30BZ2-41P5 | 8956 |  |  |  | 6248 | 3000 | 4500 | 4.78 | 13.5 | 6000 | 18000 | 3 | Magnetic | 19 | 524288 | 15 | 21606.9142 |  | Level 1 | √ | IP67 | 5.64 | 2024/7/26 release |  | 110 | 19 | 55 | 163.5
| MS6G-110TH30B2-41P5 | A156 |  |  |  | 6200 | 3000 | 4500 | 4.78 | 13.5 | 6000 | 18000 | 3 | Optical | 23 | 8388608 | 15 | 21774.1935 |  | Level 1 | × | IP67 | 4.7 | 2024/7/26 release |  | 110 | 19 | 55 | 149
| MS6G-110TH30BZ2-41P5 | A956 |  |  |  | 6248 | 3000 | 4500 | 4.78 | 13.5 | 6000 | 18000 | 3 | Optical | 23 | 8388608 | 15 | 21606.9142 |  | Level 1 | √ | IP67 | 5.64 | 2024/7/26 release |  | 110 | 19 | 55 | 180
| MS6G-130CS (M)20B2-21P5 | 5058 | DS5E/L/F/K/C/C1/C1S/L1/P/L1S-21P5-PTA (-FH) DS5E/L/F/K/C/C1/L1/P-22P3-PTA (-FH) | 220V |  | 12140 | 2000 | 3000 | 7.2 | 18 | 8000 | 20000 | 2.5 | Magnetic | 17 | 131072 | 10 |  |  | Level 1 | × | IP67 | 6.4 | On sale CS: 2025/3/30 Stop production
| MS6G-130TL20B2-21P5 | 9058 |  |  |  | 12140 | 2000 | 3000 | 7.2 | 18 | 8000 | 20000 | 2.5 | Optical | 23 | 8388608 | 10 |  |  | Level 1 | × | IP67 | 6.4 | On sale
| MS6G-130CS (M)20BZ2-21P5 | 5858 |  |  |  | 14410 | 2000 | 3000 | 7.2 | 18 | 8000 | 20000 | 2.5 | Magnetic | 17 | 131072 | 10 |  |  | Level 1 | √ | IP67 | 7.77 | On sale CS: 2025/3/30 Stop production
| MS6G-130TL20BZ2-21P5 | 9858 |  |  |  | 14410 | 2000 | 3000 | 7.2 | 18 | 8000 | 20000 | 2.5 | Optical | 23 | 8388608 | 10 |  |  | Level 1 | √ | IP67 | 7.77 | On sale
| MS6G-130CS/CM15B2-21P5 | 5059 |  |  |  | 17320 | 1500 | 2500 | 10 | 25 | 8000 | 20000 | 2.5 | Magnetic | 17 | 131072 | 10 |  |  | Level 1 | × | IP67 | 8.15 | On sale CS: 2025/3/30 Stop production
| MS6G-130TL15B2-21P5 | 9059 |  |  |  | 17320 | 1500 | 2500 | 10 | 25 | 8000 | 20000 | 2.5 | Optical | 23 | 8388608 | 10 |  |  | Level 1 | × | IP67 | 8.15 | On sale
| MS6G-130CS/CM15BZ2-21P5 | 5859 |  |  |  | 19670 | 1500 | 2500 | 10 | 25 | 8000 | 20000 | 2.5 | Magnetic | 17 | 131072 | 10 |  |  | Level 1 | √ | IP67 | 9.6 | On sale CS: 2025/3/30 Stop production
| MS6G-130TL15BZ2-21P5 | 9859 |  |  |  | 19670 | 1500 | 2500 | 10 | 25 | 8000 | 20000 | 2.5 | Optical | 23 | 8388608 | 10 |  |  | Level 1 | √ | IP67 | 9.6 | On sale
| MS6G-130CS (CM)20B2-41P5 | 5152 | DS5E/F/K/C/C1/L1/P-41P5-PTA (-FH) DS5C1/L1/P-42P3-PTA (-FH) | 380V |  | 12140 | 2000 | 4000 | 7.2 | 21.6 | 5300 | 15900 | 3 | Magnetic | 17 | 131072 | 10 |  |  | Level 1 | × | IP67 | 6.44 | On sale CS: 2025/3/30 Stop production
| MS6G-130TL20B2-41P5 | 9152 |  |  |  | 12140 | 2000 | 4000 | 7.2 | 21.6 | 5300 | 15900 | 3 | Optical | 23 | 8388608 | 10 |  |  | Level 1 | × | IP67 | 6.44 | On sale
| MS6G-130CS (CM)20BZ2-41P5 | 5952 |  |  |  | 14410 | 2000 | 4000 | 7.2 | 21.6 | 5300 | 15900 | 3 | Magnetic | 17 | 131072 | 10 |  |  | Level 1 | √ | IP67 | 7.81 | On sale CS: 2025/3/30 Stop production
| MS6G-130TL20BZ2-41P5 | 9952 |  |  |  | 14410 | 2000 | 4000 | 7.2 | 21.6 | 5300 | 15900 | 3 | Optical | 23 | 8388608 | 10 |  |  | Level 1 | √ | IP67 | 7.81 | On sale
| MS6G-130CS (CM)15B2-41P5 | 5153 |  |  |  | 17320 | 1500 | 3000 | 10 | 25 | 5700 | 14250 | 2.5 | Magnetic | 17 | 131072 | 10 |  |  | Level 1 | × | IP67 | 8.15 | On sale CS: 2025/3/30 Stop production
| MS6G-130TL15B2-41P5 | 9153 |  |  |  | 17320 | 1500 | 3000 | 10 | 25 | 5700 | 14250 | 2.5 | Optical | 23 | 8388608 | 10 |  |  | Level 1 | × | IP67 | 8.15 | On sale
| MS6G-130CS (CM)15BZ2-41P5 | 5953 |  |  |  | 19670 | 1500 | 3000 | 10 | 25 | 5700 | 14250 | 2.5 | Magnetic | 17 | 131072 | 10 |  |  | Level 1 | √ | IP67 | 9.6 | On sale CS: 2025/3/30 Stop production
| MS6G-130TL15BZ2-41P5 | 9953 |  |  |  | 19670 | 1500 | 3000 | 10 | 25 | 5700 | 14250 | 2.5 | Optical | 23 | 8388608 | 10 |  |  | Level 1 | √ | IP67 | 9.6 | On sale
| MS6G-130CN20B2-21P5 | 8058 | DS5L2/K2-21P5-PTA DS5C2-21P5-PTA (-FS) (-FH) | 220V | Medium inertia | 12140 | 2000 | 3000 | 7.2 | 18 | 8000 | 20000 | 2.5 | Magnetic | 19 | 524288 | 10 | 14827.0181 |  | Level 1 | × | IP67 | 6.4 | 2023/11/29 release
| MS6G-130CN20BZ2-21P5 | 8858 |  |  |  | 14410 | 2000 | 3000 | 7.2 | 18 | 8000 | 20000 | 2.5 | Magnetic | 19 | 524288 | 10 | 12491.3255 |  | Level 1 | √ | IP67 | 7.7 | 2023/11/29 release
| MS6G-130CN15B2-21P5 | 8059 |  |  |  | 17320 | 1500 | 2500 | 10 | 25 | 8000 | 20000 | 2.5 | Magnetic | 19 | 524288 | 10 | 14434.1801 |  | Level 1 | × | IP67 | 8.15 | 2023/11/29 release
| MS6G-130CN15BZ2-21P5 | 8859 |  |  |  | 19670 | 1500 | 2500 | 10 | 25 | 8000 | 20000 | 2.5 | Magnetic | 19 | 524288 | 10 | 12709.7102 |  | Level 1 | √ | IP67 | 9.6 | 2023/11/29 release
| MS6G-130TH20B2-21P5 | A058 |  |  |  | 12140 | 2000 | 3000 | 7.2 | 18 | 8000 | 20000 | 2.5 | Optical | 23 | 8388608 | 10 | 14827.0181 |  | Level 1 | × | IP67 | 6.4 | 2024/7/29 release |  | 130 | 22 | 55 | 150
| MS6G-130TH20BZ2-21P5 | A858 |  |  |  | 14410 | 2000 | 3000 | 7.2 | 18 | 8000 | 20000 | 2.5 | Optical | 23 | 8388608 | 10 | 12491.3255 |  | Level 1 | √ | IP67 | 7.77 | 2024/7/29 release |  | 130 | 22 | 55 | 179
| MS6G-130TH15B2-21P5 | A059 |  |  |  | 17320 | 1500 | 2500 | 10 | 25 | 8000 | 20000 | 2.5 | Optical | 23 | 8388608 | 10 | 14434.1801 |  | Level 1 | × | IP67 | 8.15 | 2024/7/30 release |  | 130 | 22 | 55 | 168
| MS6G-130TH15BZ2-21P5 | A859 |  |  |  | 19670 | 1500 | 2500 | 10 | 25 | 8000 | 20000 | 2.5 | Optical | 23 | 8388608 | 10 | 12709.7102 |  | Level 1 | √ | IP67 | 9.6 | 2024/7/30 release |  | 130 | 22 | 55 | 197
| MS6L-100CN30B2-21P5 | 8023 | DS5K2/L2-22P6-PTA DS5C2-22P6-PTA (-FS) (-FH) |  | Ultra-low inertia | 2556 | 3000 | 6000 | 4.9 | 14.7 | 9500 | 28500 | 3 | Magnetic | 19 | 524288 | 15 | 57511.7371 |  | Level 1 | √ | IP67 | 5.91 | 2024/11/15 trial-produce on a small batch basis
| MS6L-100CN30BZ2-21P5 | 8823 |  |  |  | 3123 | 3000 | 6000 | 4.9 | 14.7 | 9500 | 28500 | 3 | Magnetic | 19 | 524288 | 15 | 47070.1249 |  | Level 1 | √ | IP67 | 6.7 | 2024/11/22 trial-produce on a small batch basis
| MS6L-100TH30B2-21P5 | A023 |  |  |  | 2550 | 3000 | 6000 | 4.9 | 14.7 | 9500 | 28500 | 3 | Optical | 23 | 8388608 | 15 | 57647.0588 |  | Level 1 | √ | IP67 | 5.9 | 2024/11/22 trial-produce on a small batch basis
| MS6L-100TH30BZ2-21P5 | A823 |  |  |  | 3123 | 3000 | 6000 | 4.9 | 14.7 | 9500 | 28500 | 3 | Optical | 23 | 8388608 | 15 | 47070.1249 |  | Level 1 | √ | IP67 | 6.7 | 2024/11/22 trial-produce on a small batch basis
| MS6G-130CN20B2-41P5 | 8152 | DS5L2/K2-41P5-PTA DS5C2-41P5-PTA (-FS) (-FH) | 380V | Medium inertia | 12140 | 2000 | 4000 | 7.2 | 21.6 | 5300 | 15900 | 3 | Magnetic | 19 | 524288 | 10 | 17792.4217 |  | Level 1 | × | IP67 | 6.44 | 2023/11/24 release
| MS6G-130CN20BZ2-41P5 | 8952 |  |  |  | 14410 | 2000 | 4000 | 7.2 | 21.6 | 5300 | 15900 | 3 | Magnetic | 19 | 524288 | 10 | 14989.5906 |  | Level 1 | √ | IP67 | 7.81 | 2023/11/29 release
| MS6G-130CN15B2-41P5 | 8153 |  |  |  | 17320 | 1500 | 3000 | 10 | 25 | 5700 | 14250 | 2.5 | Magnetic | 19 | 524288 | 10 | 14434.1801 |  | Level 1 | × | IP67 | 8.15 | 2023/11/24 release
| MS6G-130CN15BZ2-41P5 | 8953 |  |  |  | 19670 | 1500 | 3000 | 10 | 25 | 5700 | 14250 | 2.5 | Magnetic | 19 | 524288 | 10 | 12709.7102 |  | Level 1 | √ | IP67 | 9.6 | 2023/11/29 release
| MS6G-130TH20B2-41P5 | A152 |  |  |  | 12140 | 2000 | 4000 | 7.2 | 21.6 | 5300 | 15900 | 3 | Optical | 23 | 8388608 | 10 | 17792.4217 |  | Level 1 | × | IP67 | 6.44 | 2024/7/30 release |  | 130 | 22 | 55 | 150
| MS6G-130TH20BZ2-41P5 | A952 |  |  |  | 14410 | 2000 | 4000 | 7.2 | 21.6 | 5300 | 15900 | 3 | Optical | 23 | 8388608 | 10 | 14989.5906 |  | Level 1 | √ | IP67 | 7.81 | 2024/7/30 release |  | 130 | 22 | 55 | 179
| MS6G-130TH15B2-41P5 | A153 |  |  |  | 17320 | 1500 | 3000 | 10 | 25 | 5700 | 14250 | 2.5 | Optical | 23 | 8388608 | 10 | 14434.1801 |  | Level 1 | × | IP67 | 8.1 | 2024/7/30 release |  | 130 | 22 | 55 | 168
| MS6G-130TH15BZ2-41P5 | A953 |  |  |  | 19670 | 1500 | 3000 | 10 | 25 | 5700 | 14250 | 2.5 | Optical | 23 | 8388608 | 10 | 12709.7102 |  | Level 1 | √ | IP67 | 9.6 | 2024/7/30 release |  | 130 | 22 | 55 | 197
| MS6L-100CN30B2-41P5 | 8123 | DS5K2/L2-42P3-PTA DS5C2-42P3-PTA (-FS) (-FH) DS5K2/L2-43P0-PTA DS5C2-43P0-PTA (-FS) (-FH) |  | Ultra-low inertia | 2556 | 3000 | 6000 | 4.9 | 14.7 | 6700 | 20100 | 3 | Magnetic | 19 | 524288 | 15 | 57511.7371 |  | Level 1 | √ | IP67 | 5.86 | 2024/11/15 trial-produce on a small batch basis
| MS6L-100CN30BZ2-41P5 | 8923 |  |  |  | 3123 | 3000 | 6000 | 4.9 | 14.7 | 6700 | 20100 | 3 | Magnetic | 19 | 524288 | 15 | 47070.1249 |  | Level 1 | √ | IP67 | 6.7 | 2024/11/22 trial-produce on a small batch basis
| MS6L-100TH30B2-41P5 | A123 |  |  |  | 2550 | 3000 | 6000 | 4.9 | 14.7 | 6700 | 20100 | 3 | Optical | 23 | 8388608 | 15 | 57647.0588 |  | Level 1 | √ | IP67 | 5.9 | 2024/11/22 trial-produce on a small batch basis
| MS6L-100TH30BZ2-41P5 | A923 |  |  |  | 3123 | 3000 | 6000 | 4.9 | 14.7 | 6700 | 20100 | 3 | Optical | 23 | 8388608 | 15 | 47070.1249 |  | Level 1 | √ | IP67 | 6.7 | 2024/11/22 trial-produce on a small batch basis
1.8 | MS5S-110STE-CS/CM06030B□-21P8-S01 | 5037 | DS5E/L/F/K/C/C1/C1S/L1/P/L1S-21P5-PTA (-FH) DS5E/L/F/K/C/P--22P3-PTA | 220V | Low inertia | 4170 | 3000 | 4500 | 6 | 12 | 9500 | 19000 | 2 | Magnetic | 17 | 131072 | 15 | 28776.9784 | 6.4/8.1 | Level 1 |  | IP65 | 6/7.6 | On sale
| MS5S-110STE-TL06030B□-21P8-S01 ( Stop production) | 9037 |  |  |  | 4170 | 3000 | 4500 | 6 | 12 | 9500 | 19000 | 2 | Optical | 23 | 8388608 | 15 | 28776.9784 |  |  |  | IP65 |  | 2020/12/20 Stop production | MS5S-110STE-CM06030B-21P8-S01?
| MS5G-130STE-CS/CM11515B-21P8-S01 | 5074 | DS5E/L/F/K/C/C1/C1S/L1/P/L1S-21P5-PTA (-FH) DS5E/L/F/K/C/C1/L1/P-22P3-PTA (-FH) |  | Medium inertia | 17710 | 1500 | 2000 | 11.5 | 23 | 9000 | 18000 | 2 | Magnetic | 17 | 131072 | 10 | 12987.013 |  | Level 1 | × | IP65 | 8.6 | 2025/6/30 Stop production CS: 2025/3/30 Stop production
| MS5G-130STE-CS/CM11515BZ-21P8-S01 | 5874 |  |  |  | 19060 | 1500 | 2000 | 11.5 | 23 | 9000 | 18000 | 2 | Magnetic | 17 | 131072 | 10 | 12067.1563 |  | Level 1 | √ | IP65 | 10.18 | 2025/6/30 Stop production CS: 2025/3/30 Stop production
| MS5G-130STE-TL11515B-21P8-S01 | 9074 |  |  |  | 17710 | 1500 | 2000 | 11.5 | 23 | 9000 | 18000 | 2 | Optical | 23 | 8388608 | 10 | 12987.013 |  | Level 1 | × | IP65 | 8.58 | 2025/6/30 Stop production
| MS5G-130STE-TL11515BZ-21P8-S01 | 9874 |  |  |  | 19060 | 1500 | 2000 | 11.5 | 23 | 9000 | 18000 | 2 | Optical | 23 | 8388608 | 10 | 12067.1563 |  | Level 1 | √ | IP65 | 10.18 | 2025/6/30 Stop production
| MS5G-130STE-CS/CM11515B-41P8-S01 | 5174 | DS5E/F/K/C/P-41P5-PTA DS5C1/L1/P-42P3-PTA (-FH) | 380V |  | 17710 | 1500 | 3000 | 11.5 | 28.75 | 6800 | 17000 | 2.5 | Magnetic | 17 | 131072 | 10 | 16233.7662 | 9 | Level 1 | × | IP65 | 8.6 | 2025/6/30 Stop production CS: 2025/3/30 Stop production
| MS5G-130STE-TL11515B-41P8-S01 | 9174 |  |  |  | 17710 | 1500 | 3000 | 11.5 | 28.75 | 6700 | 16750 | 2.5 | Optical | 23 | 8388608 | 10 | 16233.7662 | 9.1 | Level 1 | × | IP65 | 8.6 | 2025/6/30 Stop production
| MS5G-130STE-CS/CM11515BZ-41P8-S01 | 5974 |  |  |  | 18947 | 1500 | 3000 | 11.5 | 28.75 | 6800 | 17000 | 2.5 | Magnetic | 17 | 131072 | 10 | 15173.9062 | 10.7 | Level 1 | √ | IP65 | 10.18 | 2025/6/30 Stop production CS: 2025/3/30 Stop production | MS6H-130CM15BZ2-41P8
| MS5G-130STE-TL11515BZ-41P8-S01 | 9974 |  |  |  | 18947 | 1500 | 3000 | 11.5 | 28.75 | 6800 | 17000 | 2.5 | Optical | 23 | 8388608 | 10 | 15173.9062 | 10.7 | Level 1 | √ | IP65 | 10.18 | 2025/6/30 Stop production
| MS6H-130CS/CM15B2-41P8 | 5186 |  | 380V | High inertia | 28500 | 1500 | 3000 | 11.5 | 28.75 | 7400 | 18500 | 2.5 | Magnetic | 17 | 131072 | 10 | 10087.7193 |  | Level 1 | × | IP65 | 8.9 | On sale CS: 2025/3/30 Stop production
| MS6H-130CS/CM15BZ2-41P8 | 5986 |  |  |  | 29940 | 1500 | 3000 | 11.5 | 28.75 | 7400 | 18500 | 2.5 | Magnetic | 17 | 131072 | 10 | 9602.5384 |  | Level 1 | √ | IP65 | 11.3 | On sale CS: 2025/3/30 Stop production
| MS6H-130TL15B2-41P8 | 9186 |  |  |  | 28500 | 1500 | 3000 | 11.5 | 28.75 | 7400 | 18500 | 2.5 | Optical | 23 | 8388608 | 10 | 10087.7193 |  | Level 1 | × | IP65 | 8.9 | On sale
| MS6H-130TL15BZ2-41P8 | 9986 |  |  |  | 29940 | 1500 | 3000 | 11.5 | 28.75 | 7400 | 18500 | 2.5 | Optical | 23 | 8388608 | 10 | 9602.5384 |  | Level 1 | √ | IP65 | 11.3 | On sale
| MS6H-130CS/CM15B2-21P8 | 5084 | DS5E/L/K/F/C/C1/L1/P-22P6-PTA (-FH) | 220V | High inertia | 28500 | 1500 | 2500 | 11.5 | 34.5 | 10000 | 30000 | 3 | Magnetic | 17 | 131072 | 10 | 12105.2632 |  | Level 1 | × | IP65 | 8.965 | On sale CS: 2025/3/30 Stop production
| MS6H-130CS/CM15BZ2-21P8 | 5884 |  |  |  | 29940 | 1500 | 2500 | 11.5 | 34.5 | 10000 | 30000 | 3 | Magnetic | 17 | 131072 | 10 | 11523.0461 |  | Level 1 | √ | IP65 | 11.32 | On sale CS: 2025/3/30 Stop production
| MS6H-130TL15B2-21P8 | 9084 |  |  |  | 28500 | 1500 | 2500 | 11.5 | 34.5 | 10000 | 30000 | 3 | Optical | 23 | 8388608 | 10 | 12105.2632 |  | Level 1 | × | IP65 | 9.024 | On sale
| MS6H-130TL15BZ2-21P8 | 9884 |  |  |  | 29940 | 1500 | 2500 | 11.5 | 34.5 | 10000 | 30000 | 3 | Optical | 23 | 8388608 | 10 | 11523.0461 |  | Level 1 | √ | IP65 | 11.32 | On sale
2.3 | MS-130ST-C/CM15015GB□-22P3 ( Stop production) | 5046 | DS5E/L/F/K/C/C1/L1/P-22P3-PTA (-FH) | 220V | - | 24217 | 1500 | 2000 | 15 | 30 | 9000 | 18000 | 2 | Magnetic | 17 | 131072 | 10 | 12387.9919 |  | Level 1 |  | IP65 |  | Stop production | MS5G-130STE-CS/CM14615B (Z)-22P3-S01
| MS-130ST-T15015GB□-22P3 ( Stop production) | 4046 |  |  |  | 24217 | 1500 | 2000 | 15 | 30 | 9000 | 18000 | 2 | Optical | 17 | 131072 | 10 | 12387.9919 | 12.5 | Level 1 |  | IP65 |  | Stop production | MS5G-130STE-CS/CM14615B (Z)-22P3-S01
| MS-130ST-TL15015GB□-22P3 ( Stop production) | 9046 |  |  |  | 24217 | 1500 | 2000 | 15 | 30 | 9000 | 18000 | 2 | Optical | 23 | 8388608 | 10 | 12387.9919 |  | Level 1 |  | IP65 |  | Stop production | MS5G-130STE-TL14615B-22P3-S01
| MS5G-130STE-CS/CM14615B-22P3-S01 | 5075 |  |  | Medium inertia | 22324 | 1500 | 2000 | 14.6 | 29.2 | 9000 | 18000 | 2 | Magnetic | 17 | 131072 | 10 | 13080.0932 | 10.7 | Level 1 | × | IP65 | 10.11 | 2025/6/30 Stop production CS: 2025/3/30 Stop production
| MS5G-130STE-CS/CM14615BZ-22P3-S01 | 5875 |  |  |  | 23560 | 1500 | 2000 | 14.6 | 29.2 | 9000 | 18000 | 2 | Magnetic | 17 | 131072 | 10 | 12393.8879 | 12.5 | Level 1 | √ | IP65 | 11.8 | 2025/6/30 Stop production CS: 2025/3/30 Stop production
| MS5G-130STE-TL14615B-22P3-S01 | 9075 |  |  |  | 22324 | 1500 | 2000 | 14.6 | 29.2 | 9000 | 18000 | 2 | Optical | 23 | 8388608 | 10 | 13080.0932 | 10.5 | Level 1 | × | IP65 | 10.11 | 2025/6/30 Stop production
| MS5G-130STE-TL14615BZ-22P3-S01 | 9875 |  |  |  | 23560 | 1500 | 2000 | 14.6 | 29.2 | 9000 | 18000 | 2 | Optical | 23 | 8388608 | 10 | 12393.8879 | 12.5 | Level 1 | √ | IP65 | 11.8 | 2025/6/30 Stop production
| MS5G-130STE-CS/CM14615B-42P3-S01 | 5175 | DS5C1/L1/P-42P3-PTA (-FH) DS5E/F/K/C/C1/L1/P-43P0-PTA (-FH) DS5E/C/F-43P0-PTA-H | 380V |  | 22320 | 1500 | 3000 | 14.6 | 36.5 | 8500 | 21250 | 2.5 | Magnetic | 17 | 131072 | 10 | 16353.0466 |  | Level 1 | × | IP65 | 10.4 | 2025/6/30 Stop production CS: 2025/3/30 Stop production
| MS5G-130STE-TL14615B-42P3-S01 | 9175 |  |  |  | 22320 | 1500 | 3000 | 14.6 | 36.5 | 8500 | 21250 | 2.5 | Optical | 23 | 8388608 | 10 | 16353.0466 |  | Level 1 | × | IP65 | 10.4 | 2025/6/30 Stop production
| MS5G-130STE-CS/CM14615BZ-42P3-S01 | 5975 |  |  |  | 23560 | 1500 | 3000 | 14.6 | 36.5 | 8500 | 21250 | 2.5 | Magnetic | 17 | 131072 | 10 | 15492.3599 |  | Level 1 | √ | IP65 | 11.8 | 2025/6/30 Stop production CS: 2025/3/30 Stop production
| MS5G-130STE-TL14615BZ-42P3-S01 | 9975 |  |  |  | 23560 | 1500 | 3000 | 14.6 | 36.5 | 8500 | 21250 | 2.5 | Optical | 23 | 8388608 | 10 | 15492.3599 | 12.5 | Level 1 | √ | IP65 | 10.4 | 2025/6/30 Stop production
| MS6H-130CS/CM15B2-22P3 | 5085 | DS5E/L/K/C/F/C1/L1/P-22P6-PTA (-FH) | 220V | High inertia | 35240 | 1500 | 2500 | 14.6 | 36.5 | 11800 | 29500 | 2.5 | Magnetic | 17 | 131072 | 10 | 10357.5482 |  | Level 1 | × | IP65 | 11.68 | On sale CS: 2025/3/30 Stop production
| MS6H-130CS/CM15BZ2-22P3 | 5885 |  |  |  | 36260 | 1500 | 2500 | 14.6 | 36.5 | 11800 | 29500 | 2.5 | Magnetic | 17 | 131072 | 10 | 10066.1886 |  | Level 1 | √ | IP65 | 14 | On sale CS: 2025/3/30 Stop production
| MS6H-130TL15B2-22P3 | 9085 |  |  |  | 35240 | 1500 | 2500 | 14.6 | 36.5 | 11800 | 29500 | 2.5 | Optical | 23 | 8388608 | 10 | 10357.5482 |  | Level 1 | × | IP65 | 11.68 | On sale
| MS6H-130TL15BZ2-22P3 | 9885 |  |  |  | 36260 | 1500 | 2500 | 14.6 | 36.5 | 11800 | 29500 | 2.5 | Optical | 23 | 8388608 | 10 | 10066.1886 |  | Level 1 | √ | IP65 | 14 | On sale
| MS6H-130CS/CM15B2-42P3 | 5185 | DS5C1/L1/P-42P3-PTA (-FH) DS5E/K/F/C/C1/L1/P-43P0-PTA (-FH) DS5E/C/F-43P0-PTA-H | 380V | High inertia | 35240 | 1500 | 3000 | 14.6 | 36.5 | 8500 | 21250 | 2.5 | Magnetic | 17 | 131072 | 10 | 10357.5482 |  | Level 1 | × | IP65 | 11.68 | On sale CS: 2025/3/30 Stop production
| MS6H-130TL15B2-42P3 | 9185 |  |  |  | 35240 | 1500 | 3000 | 14.6 | 36.5 | 8500 | 21250 | 2.5 | Optical | 23 | 8388608 | 10 | 10357.5482 |  | Level 1 | × | IP65 | 11.68 | On sale
| MS6H-130CS/CM15BZ2-42P3 | 5985 |  |  |  | 36260 | 1500 | 3000 | 14.6 | 36.5 | 8500 | 21250 | 2.5 | Magnetic | 17 | 131072 | 10 | 10066.1886 |  | Level 1 | √ | IP65 | 14 | On sale CS: 2025/3/30 Stop production
| MS6H-130TL15BZ2-42P3 | 9985 |  |  |  | 36260 | 1500 | 3000 | 14.6 | 36.5 | 8500 | 21250 | 2.5 | Optical | 23 | 8388608 | 10 | 10066.1886 |  | Level 1 | √ | IP65 | 14 | On sale
| MS6G-130CS/CM15B2/E2-42P3 | 5154 |  |  | Medium inertia | 23020 | 1500 | 3000 | 14.6 | 36.5 | 8300 | 20750 | 2.5 | Magnetic | 17 | 131072 | 10 | 15855.7776 |  | Level 1 | × | IP67 | 10.5 | 2023/11/10 release E2 CS: 2025/3/30 Stop production
| MS6G-130TL15B2/E2-42P3 | 9154 |  |  |  | 23020 | 1500 | 3000 | 14.6 | 36.5 | 8300 | 20750 | 2.5 | Optical | 23 | 8388608 | 10 | 15855.7776 |  | Level 1 | × | IP67 | 10.5 | 2023/11/10 release E2
| MS6G-130CS/CM15BZ2/EZ2-42P3 | 5954 |  |  |  | 28780 | 1500 | 3000 | 14.6 | 36.5 | 8300 | 20750 | 2.5 | Magnetic | 17 | 131072 | 10 |  |  | Level 1 | √ | IP67 | 12 | 2023/11/10 release E2 CS: 2025/3/30 Stop production
| MS6G-130TL15BZ2/EZ2-42P3 | 9954 |  |  |  | 28780 | 1500 | 3000 | 14.6 | 36.5 | 8300 | 20750 | 2.5 | Optical | 23 | 8388608 | 10 |  |  | Level 1 | √ | IP67 | 12 | 2023/11/10 release E2
| MS6G-130CS/CM15B2/E2-22P3 | 505A | DS5E/L/F/K/C/C1/L1/P-22P3-PTA (-FH) | 220V |  | 23020 | 1500 | 2000 | 14.6 | 29.2 | 9000 | 18000 | 2 | Magnetic | 17 | 131072 | 10 |  |  | Level 1 | × | IP67 | 10.5 | 2023/11/10 release E2 CS: 2025/3/30 Stop production
| MS6G-130TL15B2/E2-22P3 | 905A |  |  |  | 23020 | 1500 | 2000 | 14.6 | 29.2 | 9000 | 18000 | 2 | Optical | 23 | 8388608 | 10 |  |  | Level 1 | × | IP67 | 10.5 | 2023/11/10 release E2
| MS6G-130CS/CM15BZ2/EZ2-22P3 | 585A |  |  |  | 28780 | 1500 | 2000 | 14.6 | 29.2 | 9000 | 18000 | 2 | Magnetic | 17 | 131072 | 10 |  |  | Level 1 | √ | IP67 | 12 | 2023/11/10 release E2 CS: 2025/3/30 Stop production
| MS6G-130TL15BZ2/EZ2-22P3 | 985A |  |  |  | 28780 | 1500 | 2000 | 14.6 | 29.2 | 9000 | 18000 | 2 | Optical | 23 | 8388608 | 10 |  |  | Level 1 | √ | IP67 | 12 | 2023/11/10 release E2
| MS6G-130CN15B2/E2-42P3 | 8154 | DS5L2/C2/K2-42P3-PTA (-FH) | 380V | Medium inertia | 23020 | 1500 | 3000 | 14.6 | 36.5 | 8300 | 20750 | 2.5 | Magnetic | 19 | 524288 | 10 | 15855.7776 |  | Level 1 | × | IP67 | 10.5 | 2023/11/29 release
| MS6G-130CN15BZ2/EZ2-42P3 | 8954 |  |  |  | 28780 | 1500 | 3000 | 14.6 | 36.5 | 8300 | 20750 | 2.5 | Magnetic | 19 | 524288 | 10 | 12682.4183 |  | Level 1 | √ | IP67 | 12 | 2023/11/29 release
| MS6G-130TH15B2/E2-42P3 | A154 |  |  |  | 23020 | 1500 | 3000 | 14.6 | 36.5 | 8300 | 20750 | 2.5 | Optical | 23 | 8388608 | 10 | 15855.7776 |  | Level 1 | × | IP67 | 10.5 | 2024/7/30 release |  | 130 | 24/22 | 55 | 198
| MS6G-130TH15BZ2/EZ2-42P3 | A954 |  |  |  | 28780 | 1500 | 3000 | 14.6 | 36.5 | 8300 | 20750 | 2.5 | Optical | 23 | 8388608 | 10 | 12682.4183 |  | Level 1 | √ | IP67 | 12 | 2024/7/30 release |  | 130 | 24/22 | 55 | 227
| MS6G-130CN15B2/E2-22P3 | 805A | DS5L2/C2/K2-22P3-PTA (-FH) | 220V |  | 23020 | 1500 | 2000 | 14.6 | 29.2 | 9000 | 18000 | 2 | Magnetic | 19 | 524288 | 10 | 12684.6221 |  | Level 1 | × | IP67 | 10.5 | 2023/11/29 release
| MS6G-130CN15BZ2/EZ2-22P3 | 885A |  |  |  | 28780 | 1500 | 2000 | 14.6 | 29.2 | 9000 | 18000 | 2 | Magnetic | 19 | 524288 | 10 | 10145.9347 |  | Level 1 | √ | IP67 | 12 | 2023/11/29 release
| MS6G-130TH15B2/E2-22P3 | A05A |  |  |  | 23020 | 1500 | 2000 | 14.6 | 29.2 | 9000 | 18000 | 2 | Optical | 23 | 8388608 | 10 | 12684.6221 |  | Level 1 | × | IP67 | 10.5 | 2024/7/30 release |  | 130 | 24/22 | 55 | 198
| MS6G-130TH15BZ2/EZ2-22P3 | A85A |  |  |  | 28780 | 1500 | 2000 | 14.6 | 29.2 | 9000 | 18000 | 2 | Optical | 23 | 8388608 | 10 | 10145.9347 |  | Level 1 | √ | IP67 | 12 | 2024/7/30 release |  | 130 | 24/22 | 55 | 227
2.4 | MS-130STE-T07730B□-22P4 ( Stop production) | 404B | DS5E/L/F/K/C/C1/L1/P-22P3-PTA (-FH) | 220V | - | 10294 | 3000 | 4000 | 7.7 | 15.4 | 10500 | 21000 | 2 | Optical | 17 | 131072 | 15 | 14960.171 | 9.7/11.6 | Level 1 |  | IP65 |  | Stop production | MS5G-130STE-CS/CM07730B (Z)-22P4-S01
| MS5G-130STE-CS/CM07730B-22P4-S01 | 5071 |  |  | Medium inertia | 11700 | 3000 | 4000 | 7.7 | 15.4 | 10000 | 20000 | 2 | Magnetic | 17 | 131072 | 15 | 7480.0855 |  | Level 1 | × | IP65 | 6.45 | 2025/6/30 Stop production CS: 2025/3/30 Stop production
| MS5G-130STE-CS/CM07730BZ-22P4-S01 | 5871 |  |  |  | 13130 | 3000 | 4000 | 7.7 | 15.4 | 10000 | 20000 | 2 | Magnetic | 17 | 131072 | 15 | 6581.1966 |  | Level 1 | √ | IP65 | 7.98 | 2025/6/30 Stop production CS: 2025/3/30 Stop production
| MS5G-130STE-TL07730B-22P4-S01 | 9071 |  |  |  | 11700 | 3000 | 4000 | 7.7 | 15.4 | 10000 | 20000 | 2 | Optical | 23 | 8388608 | 15 | 5864.4326 |  | Level 1 | × | IP65 | 6.45 | 2025/6/30 Stop production
| MS5G-130STE-TL07730BZ-22P4-S01 | 9871 |  |  |  | 13130 | 3000 | 4000 | 7.7 | 15.4 | 10000 | 20000 | 2 | Optical | 23 | 8388608 | 15 | 6581.1966 |  | Level 1 | √ | IP65 | 7.98 | 2025/6/30 Stop production
2.5 | MS6L-100CN30B2-42P5 | 8128 | DS5L2/K2-43P0-PTA (-FH) DS5C2-43P0-PTA (-FS) (-FH) | 380V | Ultra-low inertia | 3840 | 3000 | 6000 | 8 | 24 | 9700 | 29100 | 3 | Magnetic | 19 | 524288 | 15 | 62500 |  | Level 1 | × | IP67 | 8.2 | 2024/9/3 trial-produce on a small batch basis |  | 100 | 24 | 45 | 228
| MS6L-100CN30BZ2-42P5 | 8928 |  |  |  | 4315 | 3000 | 6000 | 8 | 24 | 9700 | 29100 | 3 | Magnetic | 19 | 524288 | 15 | 55620 |  | Level 1 | √ | IP67 | 9.16 | 2024/11/1 trial-produce on a small batch basis |  | 100 | 24 | 45 | 253
| MS6L-100TH30B2-42P5 | A128 |  |  |  | 3840 | 3000 | 6000 | 8 | 24 | 9700 | 29101 | 3 | Optical | 23 | 8388608 | 15 | 62500 |  | Level 1 | × | IP67 | 8.3 | 2024/9/3 trial-produce on a small batch basis |  | 100 | 24 | 45 | 241
| MS6L-100TH30BZ2-42P5 | A928 |  |  |  | 4255 | 3000 | 6000 | 8 | 24 | 9700 | 29101 | 3 | Optical | 23 | 8388608 | 15 | 56404.2303 |  | Level 1 | √ | IP67 | 9.16 | 2024/11/1 trial-produce on a small batch basis |  | 100 | 24 | 45 | 266
2.6 | MS5G-130STE-CS/CM10025B-22P6-S01 | 5073 | DS5E/L/F/K/C/C1/L1/P-22P6-PTA (-FH) | 220V | Medium inertia | 17710 | 2500 | 3000 | 10 | 28.5 | 10500 | 29925 | 2.85 | Magnetic | 17 | 131072 | 10 | 16092.603 |  | Level 1 | × | IP65 | 8.9 | 2025/6/30 Stop production
| MS5G-130STE-CS/CM10025BZ-22P6-S01 | 5873 |  |  |  | 18947 | 2500 | 3000 | 10 | 28.5 | 10500 | 29925 | 2.85 | Magnetic | 17 | 131072 | 10 | 15041.9591 |  | Level 1 | √ | IP65 | 11.3 | 2025/6/30 Stop production
| MS5G-130STE-TL10025B-22P6-S01 | 9073 |  |  |  | 17710 | 2500 | 3000 | 10 | 28.5 | 10500 | 29925 | 2.85 | Optical | 23 | 8388608 | 10 | 16093 |  | Level 1 | × | IP65 | 8.9 | 2025/6/30 Stop production
| MS-130STE-TL10025B-22P6 | 9045 |  |  | - | 19400 | 2500 | 3000 | 10 | 25 | 10000 | 25000 | 2.5 | Optical | 23 | 8388608 | 15 | 12886.5979 |  | Level 1 | × | IP65 |  | 2020/12/20 Stop production | MS5G-130STE-TL10025B (Z)-22P6-S01
2.9 | MS5G-180STE-TL19015B□-42P9-S01 ( Stop production) | 9166 | DS5E/F/K/C/C1/L1/P-43P0-PTA (-FH) DS5E/C/F-43P0-PTA-H | 380V | Medium inertia | 40443 | 1500 | 2500 | 19 | 51.3 | 9000 | 24300 | 2.7 | Optical | 23 | 8388608 | 10 | 12684.519 | 22.9/30 | Level 1 |  | IP65 |  | 2021/7/19 Stop production | MS6H-180TL15B (Z)2-43P0
3 | MS-130STE-TL10030B□-43P0 | 9148 | DS5E/F/K/C/C1/L1/P-43P0-PTA (-FH) DS5E/C/F-43P0-PTA-H |  | - | 12723 | 3000 | 3500 | 10 | 30 | 6400 | 19200 | 3 | Optical | 23 | 8388608 | 15 | 23579.3445 | 11.91 | Level 1 |  | IP65 |  | Stop production
| MS6H-180CS/CM15B2-43P0 | 5196 | DS5E/C/F-43P0-PTA-H DS5C1/L1/P-43P0-PTA (-FH) |  | High inertia | 51000 | 1500 | 3000 | 19 | 51.3 | 11000 | 29700 | 2.7 | Magnetic | 17 | 131072 | 10 | 10058.8235 |  | Level 1 | × | IP65 | 16.5 | On sale CS: 2025/3/30 Stop production
| MS6H-180CS/CM15BZ2-43P0 | 5996 |  |  |  | 55490 | 1500 | 3000 | 19 | 51.3 | 11000 | 29700 | 2.7 | Magnetic | 17 | 131072 | 10 | 9244.909 |  | Level 1 | √ | IP65 | 20 | On sale CS: 2025/3/30 Stop production
| MS6H-180TL15B2-43P0 | 9196 |  |  |  | 51000 | 1500 | 3000 | 19 | 51.3 | 11000 | 29700 | 2.7 | Optical | 23 | 8388608 | 10 | 10058.8235 |  | Level 1 | × | IP65 | 16.5 | On sale
| MS6H-180TL15BZ2-43P0 | 9996 |  |  |  | 55490 | 1500 | 3000 | 19 | 51.3 | 11000 | 29700 | 2.7 | Optical | 23 | 8388608 | 10 | 9244.909 |  | Level 1 | √ | IP65 | 20 | On sale
| MS6H-180CN15B2-43P0 | 8196 | DS5L2/C2/K2-43P0-PTA (-FH) | 380V | High inertia | 51000 | 1500 | 3000 | 19 | 51.3 | 11000 | 29700 | 2.7 | Magnetic | 19 | 524288 | 10 | 10058.8235 |  |  | × | IP65 | 16.5 | 2024/1/19 release
| MS6H-180CN15BZ2-43P0 | 8996 |  |  |  | 55490 | 1500 | 3000 | 19 | 51.3 | 11000 | 29700 | 2.7 | Magnetic | 19 | 524288 | 10 | 9244.909 |  |  | √ | IP65 | 22 | 2024/1/19 release
| MS6G-180CN15B2-43P0 | 815B |  |  | Medium inertia | 45790 | 1500 | 3000 | 19.1 | 47.75 | 10500 | 26250 | 2.5 | Magnetic | 19 | 524288 | 10 | 10428.0411 |  |  | × | IP67 | 14 | 2023/12/30 release
| MS6G-180CN15BZ2-43P0 | 895B |  |  |  | 47340 | 1500 | 3000 | 19.1 | 47.75 | 10500 | 26250 | 2.5 | Magnetic | 19 | 524288 | 10 | 10086.6075 |  |  | √ | IP67 | 18.6 | 2023/12/30 release
| MS6G-180TH15B2-43P0 | A15B |  |  |  | 45790 | 1500 | 3000 | 19.1 | 47.75 | 10500 | 26250 | 2.5 | Optical | 23 | 8388608 | 10 | 10428.0411 |  |  | × | IP67 | 18.4 | 2024/5/11 release
| MS6G-180TH15BZ2-43P0 | A95B |  |  |  | 47340 | 1500 | 3000 | 19.1 | 47.75 | 10500 | 26250 | 2.5 | Optical | 23 | 8388608 | 10 | 10086.6075 |  |  | √ | IP67 | 18.6 | 2024/5/11 release
| MS6S-130CN30B2-43P0 | 817C |  |  | Low inertia | 5870 | 3000 | 6000 | 9.8 | 29.4 | 9200 | 27600 | 3 | Magnetic | 19 | 524288 | 10 | 50085.1789 |  |  | × | IP67 | 11.9 | 2024/5/17 release
| MS6S-130TH30B2-43P0 | A17C |  |  |  | 5870 | 3000 | 6000 | 9.8 | 29.4 | 9200 | 27600 | 3 | Optical | 23 | 8388608 | 10 | 50085.1789 |  |  | × | IP67 | 11.9 | 2024/5/17 release
| MS6S-130CN30BZ2-43P0 | 897C |  |  |  | 8500 | 3000 | 6000 | 9.8 | 29.4 | 9200 | 29700 | 3 | Magnetic | 19 | 524288 | 15 | 34588.2353 |  |  | √ | IP67 | 13.4 | 2024/7/8 release |  | 130 | 28 | 63 | 231.8
| MS6S-130TH30BZ2-43P0 | A97C |  |  |  | 8500 | 3000 | 6000 | 9.8 | 29.4 | 9200 | 29700 | 3 | Optical | 23 | 8388608 | 15 | 34588.2353 |  | Level 1 | √ | IP67 | 13.4 | 2024/7/8 release |  | 130 | 28 | 63 | 219.3
4.4 | MS5G-180STE-TL28015B□-44P4-S01 ( Stop production) | 9161 | DS5E/C/F/P-45P5-PTA DS5C/E/F-45P5-PTA-H | 380V | Medium inertia | 55139 | 1500 | 2500 | 28 | 56 | 14000 | 28000 | 2 | Optical | 23 | 8388608 | 10 | 10156.1508 | 28.78/ | Level 1 |  | IP65 |  | 2020/12/20 Stop production | MS6H-180TL15B (Z)2-44P4
| MS6H-180CS/CM15B2-44P4 | 5191 | DS5E/C/F-45P5-PTA-H DS5C1/P-45P5-PTA |  | High inertia | 73280 | 1500 | 3000 | 28 | 84 | 16500 | 49500 | 3 | Magnetic | 17 | 131072 | 10 | 11462.8821 |  | Level 1 | × | IP65 | 21.5 | On sale CS: 2025/3/30 Stop production
| MS6H-180CS/CM15BZ2-44P4 | 5991 |  |  |  | 78040 | 1500 | 3000 | 28 | 84 | 16500 | 49500 | 3 | Magnetic | 17 | 131072 | 10 | 10763.7109 |  | Level 1 | √ | IP65 | 25.5 | On sale CS: 2025/3/30 Stop production
| MS6H-180TL15B2-44P4 | 9191 |  |  |  | 73280 | 1500 | 3000 | 28 | 84 | 16500 | 49500 | 3 | Optical | 23 | 8388608 | 10 | 11462.8821 |  | Level 1 | × | IP65 | 21.5 | On sale
| MS6H-180TL15BZ2-44P4 | 9991 |  |  |  | 78040 | 1500 | 3000 | 28 | 84 | 16500 | 49500 | 3 | Optical | 23 | 8388608 | 10 | 10763.7109 |  | Level 1 | √ | IP65 | 25.5 | On sale
| MS6H-180CN15B2-44P4 | 8191 | DS5C2/K2-45P5-PTA (-FH) |  | High inertia | 73280 | 1500 | 3000 | 28 | 84 | 16500 | 49500 | 3 | Magnetic | 19 | 524288 | 10 | 11462.8821 |  | Level 1 | × | IP65 | 21.5 | 2024/1/19 release
| MS6H-180CN15BZ2-44P4 | 8991 |  |  |  | 78040 | 1500 | 3000 | 28 | 84 | 16500 | 49500 | 3 | Magnetic | 19 | 524288 | 10 | 10763.7109 |  | Level 1 | √ | IP65 | 25.5 | 2024/1/19 release
| MS6G-180CN15B2-44P4 | 815C |  |  | Medium inertia | 67600 | 1500 | 3000 | 28 | 84 | 16500 | 49500 | 3 | Magnetic | 19 | 524288 | 10 | 12426.0355 |  | Level 1 | × | IP67 | 17.9 | 2024/1/17 release
| MS6G-180CN15BZ2-44P4 | 895C |  |  |  | 76770 | 1500 | 3000 | 28 | 84 | 16500 | 49500 | 3 | Magnetic | 19 | 524288 | 10 | 10941.7741 |  | Level 1 | √ | IP67 | 22.4 | 2024/1/17 release
| MS6G-180TH15B2-44P4 | A15C |  |  |  | 67600 | 1500 | 3000 | 28 | 84 | 16500 | 49500 | 3 | Optical | 23 | 8388608 | 10 | 12426.0355 |  | Level 1 | × | IP67 | 17.9 | 2024/5/11 release
| MS6G-180TH15BZ2-44P4 | A95C |  |  |  | 76770 | 1500 | 3000 | 28 | 84 | 16500 | 49500 | 3 | Optical | 23 | 8388608 | 10 | 10941.7741 |  | Level 1 | √ | IP67 | 22.4 | 2024/5/11 release
5 | MS6S-130CN30B2-45P0 | 817D | DS5C2/K2-45P5-PTA (-FH) | 380V | Low inertia | 8570 | 3000 | 6000 | 15.8 | 47.4 | 14000 | 42000 | 3 | Magnetic | 19 | 524288 | 10 | 55309.2182 |  | Level 1 | × | IP67 | 16.07 | 2024/5/31 release
| MS6S-130CN30BZ2-45P0 | 897D |  |  |  | 10530 | 3000 | 6000 | 15.8 | 47.4 | 14000 | 42000 | 3 | Magnetic | 19 | 524288 | 10 | 45014.245 |  | Level 1 (92%) | √ | IP67 | 18.13 | 2024/8/16 release |  | 130 | 28 | 63 | 298.5
| MS6S-130TH30B2-45P0 | A17D |  |  |  | 8570 | 3000 | 6000 | 15.8 | 47.4 | 14000 | 42000 | 3 | Optical | 23 | 8388608 | 10 | 55309.2182 |  | Level 1 | × | IP67 | 16.07 | 2024/5/31 release
| MS6S-130TH30BZ2-45P0 | A97D |  |  |  | 10530 | 3000 | 6000 | 15.8 | 47.4 | 14000 | 42000 | 3 | Optical | 23 | 8388608 | 10 | 45014.245 |  | Level 1 (92%) | √ | IP67 | 18.13 | 2024/8/16 release |  | 130 | 28 | 63 | 315
5.5 | MS5G-180STE-TL35015B□-45P5-S01 ( Stop production) | 9162 | DS5E/C/F/P-45P5-PTA DS5C/E/F-45P5-PTA-H | 380V | Medium inertia | 68342 | 1500 | 2500 | 35 | 70 | 16000 | 32000 | 2 | Optical | 23 | 8388608 | 10 | 10242.6034 | 33.75/ | Level 1 |  | IP65 |  | 2020/12/20 Stop production | MS6H-180TL15B (Z)2-45P5
| MS6H-180CS/CM15B2-45P5 | 5192 | DS5E/C/F-45P5-PTA-H DS5C1/P-45P5-PTA |  | High inertia | 90250 | 1500 | 3000 | 35 | 87.5 | 19700 | 49250 | 2.5 | Magnetic | 17 | 131072 | 10 | 9695.2909 |  | Level 1 | × | IP65 | 26 | On sale CS: 2025/3/30 Stop production
| MS6H-180CS/CM15BZ2-45P5 | 5992 |  |  |  | 95200 | 1500 | 3000 | 35 | 87.5 | 19700 | 49250 | 2.5 | Magnetic | 17 | 131072 | 10 | 9191.1765 |  | Level 1 | √ | IP65 | 30.5 | On sale CS: 2025/3/30 Stop production
| MS6H-180CS/CM15E2-45P5 | 5192 |  |  |  | 90140 | 1500 | 3000 | 35 | 87.5 | 19700 | 49250 | 2.5 | Magnetic | 17 | 131072 | 10 | 9707.1223 |  | Level 1 | × | IP65 | 25.4 | On sale CS: 2025/3/30 Stop production
| MS6H-180CS/CM15EZ2-45P5 | 5992 |  |  |  | 95200 | 1500 | 3000 | 35 | 87.5 | 19700 | 49250 | 2.5 | Magnetic | 17 | 131072 | 10 | 9191.1765 |  | Level 1 | √ | IP65 | 26 | On sale CS: 2025/3/30 Stop production
| MS6H-180TL15B2-45P5 | 9192 |  |  |  | 90250 | 1500 | 3000 | 35 | 87.5 | 19700 | 49250 | 2.5 | Optical | 23 | 8388608 | 10 | 9695.2909 |  | Level 1 | × | IP65 | 26 | On sale
| MS6H-180TL15BZ2-45P5 | 9992 |  |  |  | 95200 | 1500 | 3000 | 35 | 87.5 | 19700 | 49250 | 2.5 | Optical | 23 | 8388608 | 10 | 9191.1765 |  | Level 1 | √ | IP65 | 30.5 | On sale
| MS6H-180CN15B2-45P5 | 8192 | DS5C2/K2-45P5-PTA (-FH) |  | High inertia | 90250 | 1500 | 3000 | 35 | 88 | 19700 | 49250 | 2.5 | Magnetic | 19 | 524288 | 10 | 9750.6925 |  | Level 1 | × | IP65 | 26 | 2024/1/19 release
| MS6H-180CN15BZ2-45P5 | 8992 |  |  |  | 95200 | 1500 | 3000 | 35 | 88 | 19700 | 49250 | 2.5 | Magnetic | 19 | 524288 | 10 | 9243.6975 |  | Level 1 | √ | IP65 | 31 | 2024/1/19 release
| MS6H-180CN15E2-45P5 | 8192 |  |  |  | 90140 | 1500 | 3000 | 35 | 88 | 19700 | 49250 | 2.5 | Magnetic | 19 | 524288 | 10 | 9762.5915 |  | Level 1 | × | IP65 | 25.4 | 2024/1/19 release
| MS6H-180CN15EZ2-45P5 | 8992 |  |  |  | 95200 | 1500 | 3000 | 35 | 88 | 19700 | 49250 | 2.5 | Magnetic | 19 | 524288 | 10 | 9243.6975 |  | Level 1 | √ | IP65 | 30.5 | 2024/1/19 release
| MS6G-180CN15B2-45P5 | 815D |  |  | Medium inertia | 91360 | 1500 | 3000 | 35 | 87.5 | 20500 | 51250 | 2.5 | Magnetic | 19 | 524288 | 10 | 9577.4956 |  | Level 1 | × | IP67 | 22.36 | 2024/1/17 release
| MS6G-180CN15BZ2-45P5 | 895D |  |  |  | 100530 | 1500 | 3000 | 35 | 87.5 | 20500 | 51250 | 2.5 | Magnetic | 19 | 524288 | 10 | 8703.8695 |  | Level 1 | √ | IP67 | 27 | 2024/1/17 release
| MS6G-180TH15B2-45P5 | A15D |  |  |  | 91360 | 1500 | 3000 | 35 | 87.5 | 20500 | 51250 | 2.5 | Optical | 23 | 8388608 | 10 | 9577.4956 |  | Level 1 | × | IP67 | 22.36 | 2024/5/11 release
| MS6G-180TH15BZ2-45P5 | A95D |  |  |  | 100530 | 1500 | 3000 | 35 | 87.5 | 20500 | 51250 | 2.5 | Optical | 23 | 8388608 | 10 | 8703.8695 |  | Level 1 | √ | IP67 | 27 | 2024/5/11 release
7 | MS6S-130CN30B2-47P0 | 817E | DS5C2/K2/K5-47P5-PTA（-FH） | 380V | Low inertia | 11180 | 3000 | 5000 | 22.3 | 66.9 | 18500 | 55550 | 3 | Magnetic | 19 | 524288 | 15 | 59838.9982 |  | Level 1 (92%) | × | IP67 | 20.8 | 2025/4/15 release
| MS6S-130CN30BZ2-47P0 | 897E |  |  |  | 13140 | 3000 | 5000 | 22.3 | 66.9 | 18500 | 55550 | 3 | Magnetic | 19 | 524288 | 15 | 50913.242 |  | Level 1 (92%) | √ | IP67 | 22.86 | 2025/4/15 release
| MS6S-130TH30B2-47P0 | A17E |  |  |  | 11180 | 3000 | 5000 | 22.3 | 66.9 | 18500 | 55550 | 3 | Optical | 23 | 8388608 | 15 | 59838.9982 |  | Level 1 (92%) | × | IP67 | 20.8 | 2025/4/15 release
| MS6S-130TH30BZ2-47P0 | A97E |  |  |  | 13140 | 3000 | 5000 | 22.3 | 66.9 | 18500 | 55550 | 3 | Optical | 23 | 8388608 | 15 | 50913.242 |  | Level 1 (92%) | √ | IP67 | 22.86 | 2025/4/15 release
7.5 | MS5G-180STE-TL48015B□-47P5-S01 ( Stop production) | 9163 | DS5E/C/F/P-47P5-PTA DS5C/E/F-47P5-PTA-H | 380V | Medium inertia | 95424 | 1500 | 2000 | 48 | 96 | 16100 | 32200 | 2 | Optical | 23 | 8388608 | 10 | 10060.3622 | 41.3/47.7 | Level 1 |  | IP65 |  | 2020/12/20 Stop production | MS6H-180TL15B (Z)2-47P5
| MS6H-180CS/CM15B2-47P5 | 5193 | DS5C/E/F-47P5-PTA-H DS5C1/P-47P5-PTA |  | High inertia | 132000 | 1500 | 3000 | 48 | 120 | 25000 | 62500 | 2.5 | Magnetic | 17 | 131072 | 10 | 9090.9091 |  | Level 1 | × | IP65 | 34.3 | On sale CS: 2025/3/30 Stop production
| MS6H-180CS/CM15BZ2-47P5 | 5993 |  |  |  | 134690 | 1500 | 3000 | 48 | 120 | 25000 | 62500 | 2.5 | Magnetic | 17 | 131072 | 10 | 8909.3474 |  | Level 1 | √ | IP65 | 39.9 | On sale CS: 2025/3/30 Stop production
| MS6H-180CS/CM15E2-47P5 | 5193 |  |  |  | 132000 | 1500 | 3000 | 48 | 120 | 25000 | 62500 | 2.5 | Magnetic | 17 | 131072 | 10 | 9090.9091 |  | Level 1 | × | IP65 | 25.5 | On sale CS: 2025/3/30 Stop production
| MS6H-180CS/CM15EZ2-47P5 | 5993 |  |  |  | 134690 | 1500 | 3000 | 48 | 120 | 25000 | 62500 | 2.5 | Magnetic | 17 | 131072 | 10 | 8909.3474 |  | Level 1 | √ | IP65 | 34.3 | On sale CS: 2025/3/30 Stop production
| MS6H-180TL15B2-47P5 | 9193 |  |  |  | 132000 | 1500 | 3000 | 48 | 120 | 25000 | 62500 | 2.5 | Optical | 23 | 8388608 | 10 | 9090.9091 |  | Level 1 | × | IP65 | 34.3 | On sale
| MS6H-180TL15BZ2-47P5 | 9993 |  |  |  | 134690 | 1500 | 3000 | 48 | 120 | 25000 | 62500 | 2.5 | Optical | 23 | 8388608 | 10 | 8909.3474 |  | Level 1 | √ | IP65 | 39.9 | On sale
| MS6H-180CN15B2-47P5 | 8193 | DS5C2/K2-47P5-PTA (-FH) |  | High inertia | 132000 | 1500 | 3000 | 48 | 120 | 25000 | 62500 | 2.5 | Magnetic | 19 | 524288 | 10 | 9090.9091 |  | Level 1 | × | IP65 | 34.3 | 2024/1/19 release
| MS6H-180CN15BZ2-47P5 | 8993 |  |  |  | 134690 | 1500 | 3000 | 48 | 120 | 25000 | 62500 | 2.5 | Magnetic | 19 | 524288 | 10 | 8909.3474 |  | Level 1 | √ | IP65 | 39.9 | 2024/1/19 release
| MS6H-180CN15E2-47P5 | 8193 |  |  |  | 132000 | 1500 | 3000 | 48 | 120 | 25000 | 62500 | 2.5 | Magnetic | 19 | 524288 | 10 | 9090.9091 |  | Level 1 | × | IP65 | 34.3 | 2024/1/19 release
| MS6H-180CN15EZ2-47P5 | 8993 |  |  |  | 134690 | 1500 | 3000 | 48 | 120 | 25000 | 62500 | 2.5 | Magnetic | 19 | 524288 | 10 | 8909.3474 |  | Level 1 | √ | IP65 | 39.9 | 2024/1/19 release
| MS6G-180CN15B2-47P5 | 815E |  |  | Medium inertia | 135330 | 1500 | 3000 | 48 | 120 | 25000 | 62500 | 2.5 | Magnetic | 19 | 524288 | 10 | 8867.2135 |  | Level 1 | × | IP67 | 30.1 | 2024/1/17 release
| MS6G-180CN15BZ2-47P5 | 895E |  |  |  | 144500 | 1500 | 3000 | 48 | 120 | 25000 | 62500 | 2.5 | Magnetic | 19 | 524288 | 10 | 8304.4983 |  | Level 1 | √ | IP67 | 34.7 | 2024/1/24 release
| MS6G-180TH15B2-47P5 | A15E |  |  |  | 135330 | 1500 | 3000 | 48 | 120 | 25000 | 62500 | 2.5 | Optical | 23 | 8388608 | 10 | 8867.2135 |  | Level 1 | × | IP67 | 30.1 | 2024/5/11 release
| MS6G-180TH15BZ2-47P5 | A95E |  |  |  | 144500 | 1500 | 3000 | 48 | 120 | 25000 | 62500 | 2.5 | Optical | 23 | 8388608 | 10 | 8304.4983 |  | Level 1 | √ | IP67 | 34.7 | 2024/5/11 release
11 | MS5G-220STE-TL70015B-411P0-S01 | 916A | DS5E/C/C1/K1-411P0-PTA | 380V | - | 120270 | 1500 | 2300 | 70 | 175 | 25500 | 63750 | 2.5 | Optical | 23 | 8388608 | 10 | 14550.5945 | 61.41 | Level 1 | × | IP54 | 55 | 2024/12/30 Stop production | MS6G-200TH17B2-413P0-F MS6G-200TH17B2-413P0-Y
| MS-220STE-TL70015BZ-411P0 | 997A |  |  | - | 142817 | 1500 | 2300 | 70 | 175 | 25500 | 63750 | 2.5 | Optical | 23 | 8388608 | 10 | 12253.4432 |  |  | √ | IP54 | 74 | 2024/12/30 Stop production | MS6G-200TH17BZ2-413P0-F
13 | MS6G-200TH17B2-413P0-F | A1D8 | DS5C2-415P0-PTA | 380V | Medium inertia | 159350 | 1700 | 2500 | 70 | 175 | 25000 | 62500 | 2.5 | Optical | 23 | 8388608 | 10 | 10982.1148 |  | Level 1 | × | IP54 | 51.5 | 2024/6/17 release
| MS6G-200TH17BZ2-413P0-F | A9D8 |  |  |  | 165980 | 1700 | 2500 | 70 | 175 | 25000 | 62500 | 2.5 | Optical | 23 | 8388608 | 10 | 10543.439 |  | Level 1 (93.5%) | √ | IP54 | 61.88 | 2024/8/16 release |  | 200 | 42 | 82 | 512
| MS6G-200TH17B2-413P0-Y | A1D8 |  |  |  | 159350 | 1700 | 2500 | 70 | 175 | 25000 | 62500 | 2.5 | Optical | 23 | 8388608 | 10 | 10982.1148 |  | Level 1 (93.5%) | × | IP54 | 51.5 | 2024/8/16 release |  | 200 | 42 | 82 | 361
15 | MS-220STE-TL96015B-415P0-XJ | 916B | DS5E/C/C1/K1-415P0-PTA | 380V | - | 159500 | 1500 | 2200 | 96 | 240 | 35000 | 87500 | 2.5 | Optical | 23 | 8388608 | 10 | 15047.0219 | 77 | Level 1 | × | IP54 | 59.5 | 2024/12/30 Stop production | MS6G-200TH17B2-417P0-F MS6G-200TH17B2-417P0-Y
| MS-220STE-TL96015BZ-415P0 | 997B |  |  | - | 190837 | 1500 | 2200 | 96 | 240 | 35000 | 87500 | 2.5 | Optical | 23 | 8388608 | 10 | 12576.1776 |  |  | √ | IP54 | 83 | 2024/12/30 Stop production | MS6G-200TH17BZ2-417P0-F
17 | MS6G-200TH17B2-417P0-F | A1D9 | DS5C2-415P0-PTA | 380V | Medium inertia | 195000 | 1700 | 2500 | 95.5 | 238.75 | 35000 | 87500 | 2.5 | Optical | 23 | 8388608 | 10 | 12243.5897 |  | Level 1 | × | IP54 | 57.4 | 2024/6/13 release
| MS6G-200TH17BZ2-417P0-F | A9D9 |  |  |  | 202056 | 1700 | 2500 | 95.5 | 238.5 | 35000 | 87500 | 2.5 | Optical | 23 | 8388608 | 10 | 11803.6584 |  | Level 1 (93.5%) | √ | IP54 |  | 2024/8/16 release |  | 200 | 42 | 82 | 545
| MS6G-200TH17B2-417P0-Y | A1D9 |  |  |  | 195000 | 1700 | 2500 | 95.5 | 238.75 | 35000 | 87500 | 2.5 | Optical | 23 | 8388608 | 10 | 12243.5897 |  | Level 1 | × | IP54 | 57.4 | 2024/7/27 release |  | 200 | 42 | 82 | 396
21 | MS6G-200TH17B2-421P0-F | A1DA | DS5C2-422P0-PTA(Not released) | 380V | Medium inertia | 229611 | 1700 | 2500 | 120 | 240 | 45000 | 90000 | 2 | Optical | 23 | 8388608 | 10 | 10452.4609 |  | Level 1 (93.5%) | × | IP54 | 66.06 | 2025/4/8 release |  | 200 | 42 | 82 | 503 | 180
| MS6G-200TH17BZ2-421P0-F | A9DA |  |  |  | 230194 | 1700 | 2500 | 120 | 240 | 45000 | 90000 | 2 | Optical | 23 | 8388608 | 10 | 10425.9885 |  | Level 1 (93.5%) | √ | IP54 | 77.55 | 2025/4/8 release |  | 200 | 42 | 82 | 580.7 | 180
| MS6G-200TH17B2-421P0-Y | A1DA |  |  |  | 229611 | 1700 | 2500 | 120 | 240 | 45000 | 90000 | 2 | Optical | 23 | 8388608 | 10 | 10452.4609 |  | Level 1 (93.5%) | × | IP54 | 52.9 | 2025/4/8 release |  | 200 | 42 | 82 | 431 | 180
22 | MS5G-220STE-CS/CM140015B-422P0-S01 | 516C | DS5E/C/C1-422P0-PTA | 380V | Medium inertia | 208330 | 1500 | 1900 | 140 | 280 | 45000 | 90000 | 2 | Magnetic | 17 | 131072 | 10 | 13440.215 |  | Level 1 | × | IP54 |  | Stop production | No Magnetic type, please choose Optical encoder type MS5G-220STE-TL140015B-422P0-D02
| MS5G-220STE-TL140015B-422P0-S01 | 916C |  |  | Medium inertia | 208330 | 1500 | 1900 | 140 | 280 | 45000 | 90000 | 2 | Optical | 23 | 8388608 | 10 | 13440.215 |  | Level 1 | × | IP54 |  | 2023/3/21 Stop production | MS5G-220STE-TL140015B-422P0-D02
27 | MS6G-200TH17B2-427P0-F | A1DB | DS5C2-432P0-PTA(Not released) | 380V | Medium inertia | 263957 | 1700 | 2500 | 150 | 375 | 50000 | 125000 | 2.5 | Optical | 23 | 8388608 | 10 | 14206.8595 |  | Level 1 (93.5%) | × | IP54 | 73.6 | 2025/4/8 release |  | 200 | 42 | 82 | 536.4 | 180
| MS6G-200TH17BZ2-427P0-F | A9DB |  |  |  | 264545 | 1700 | 2500 | 150 | 375 | 50000 | 125000 | 2.5 | Optical | 23 | 8388608 | 10 | 14175.2821 |  | Level 1 (93.5%) | √ | IP54 | 85.1 | 2025/4/8 release |  | 200 | 42 | 82 | 615.7 | 180
| MS6G-200TH17B2-427P0-Y | A1DB |  |  |  | 263957 | 1700 | 2500 | 150 | 375 | 50000 | 125000 | 2.5 | Optical | 23 | 8388608 | 10 | 14206.8595 |  | Level 1 (93.5%) | × | IP54 | 60.45 | 2025/4/8 release |  | 200 | 42 | 82 | 466 | 180

## DS5E&L&F&K&C&B&P cable
Power(KW) | Inertia level | Voltage level | Motor model | Motor code | Suitable driver | Encoder cable | Encoder cable diameter | Power cable | Power cable diameter | Brake cable | Brake cable diameter | Cable accessory kit
0.1 | Low inertia | 220VAC | MS5S-40ST□-CS00330B-20P1-S01 | 5022 | DS5E/L/K/C/F/P-20P1-PTA | CP(T)-SP-M-length | Below 20 meters: Individual cable cross-sectional area 0.2mm² 80 flange and below: Ordinary encoder cable without overall cable diameter Battery box 5.8mm 6.4mm with battery box above 80 to 180 flange The encoder cables are all 6.2mm | CM(T)-P07-M-length | Power Cables for Less Than 20M: ﻿ For Frame Size 80 and Below: - 0.75mm² (For MS6-60/80 Frame B1 power cable, changed to 0.5mm² on 2022-12-12) - Standard: 7.2mm - High Flexibility: 7.0mm ﻿ For Frame Size 100: - 1.5mm² - Standard: 9.4mm - High Flexibility: 9.6mm ﻿ For Frame Size 110/130: - 1.5mm² - Standard: 9.4mm - High Flexibility: 9.6mm ﻿ For Frame Size 180, 2.9/3KW: - 2mm² - Standard: 11.4mm - High Flexibility: 11.9mm ﻿ For Frame Size 180, Above 3KW: - 6mm² - Standard: 14.5mm - High Flexibility: 15.6mm |  | Single brake cable B1/B2 is 0.25mm² Standard size is 4.3mm High-flexibility cable is 5.2mm ﻿ B3 brake cable combined with power cable: Brake cable cores 03A/05A are both 0.3mm² | JAM-P9-P4
|  |  | MS5S-40ST□-CM00330B-20P1-S01 |  |  | CP(T)-SP-BM-length |  | CM(T)-P07-M-length |  |  |  | JAM-P9-P4 | Cable length description: The cable length is divided into 2 meters, 3 meters, 5 meters, 6 meters (partial), 8 meters, 10 meters, 12 meters, 16 meters, 20 meters, 25 meters, 30 meters, 35/40/45/50 (partial). The length of the brake cable is currently only 20 meters.
|  |  | MS5S-40ST□-CS00330B-20P1-S02 |  |  | CPT-SW-M-length |  | CMT-W07-M-length |  |  |  | None
|  |  | MS5S-40ST□-CM00330B-20P1-S02 |  |  | CPT-SW-BM-length |  | CMT-W07-M-length |  |  |  | None
|  |  | MS5S-40ST□-CS00330BZ-20P1-S01 | 5822 |  | CP(T)-SP-M-length |  | CM(T)-P07-M-length |  | CB(T)-P03-length |  | JAM-P9-P4-P2
|  |  | MS5S-40ST□-CM00330BZ-20P1-S01 |  |  | CP(T)-SP-BM-length |  | CM(T)-P07-M-length |  | CB(T)-P03-length |  | JAM-P9-P4-P2
|  |  | MS5S-40ST□-CS00330BZ-20P1-S02 |  |  | CPT-SW-M-length |  | CMBT-W07-M-length |  |  |  | None
|  |  | MS5S-40ST□-CM00330BZ-20P1-S02 |  |  | CPT-SW-BM-length |  | CMBT-W07-M-length |  |  |  | None
| High inertia |  | MS6H-40CS30B1-20P1 | 50B2 |  | CP(T)-SP-M-length |  | CM(T)-P07-M-length |  |  |  | JAM-P9-P4
|  |  | MS6H-40CM30B1-20P1 |  |  | CP(T)-SP-BM-length |  | CM(T)-P07-M-length |  |  |  | JAM-P9-P4
|  |  | MS6H-40CS30BZ1-20P1 | 58B2 |  | CP(T)-SP-M-length |  | CM(T)-P07-M-length |  | CB(T)-P03-length |  | JAM-P9-P4-P2
|  |  | MS6H-40CM30BZ1-20P1 |  |  | CP(T)-SP-BM-length |  | CM(T)-P07-M-length |  | CB(T)-P03-length |  | JAM-P9-P4-P2
| High inertia | AC220V | MS6H-40CS30B3-20P1 | 50C2 |  | CP(T)-SE/F-M-length |  | CM(T)-E/F03A-length |  |  |  | JAM-E7-E6
[6 empty] | CPG-SE-M-length |  | CMG-E03A-length
|  |  | MS6H-40CM30B3-20P1 |  |  | CP(T)-SE/F-BM-length |  | CM(T)-E/F03A-length |  |  |  | JAM-E7-E6
[6 empty] | CPG-SE-BM-length |  | CMG-E03A-length
|  |  | MS6H-40CS30BZ3-20P1 | 58C2 |  | CP(T)-SE/F-M-length |  | CMB(T/G)-E/F03A-length |  |  |  | JAM-E7-E6
|  |  | MS6H-40CM30BZ3-20P1 |  |  | CP(T)-SE/F-BM-length |  | CMB(T/G)-E/F03A-length |  |  |  | JAM-E7-E6
|  |  | MS6H-40TL30B3-20P1 | 90C2 |  | CP(T)-SE/F-BM-length |  | CM(T)-E/F03A-length |  |  |  | JAM-E7-E6
[6 empty] | CPG-SE-BM-length |  | CMG-E03A-length
|  |  | MS6H-40TL30BZ3-20P1 | 98C2 |  | CP(T)-SE/F-BM-length |  | CMB(T/G)-E/F03A-length |  |  |  | JAM-E7-E6
0.2 | Low inertia | 220VAC | MS5S-60ST□-CS00630B-20P2-S01 | 5003 | DS5E/L/C/F/K/P-20P2-PTA | CP(T)-SP-M-length |  | CM(T)-P07-M-length |  |  |  | JAM-P9-P4
|  |  | MS5S-60ST□-CM00630B-20P2-S01 |  |  | CP(T)-SP-BM-length |  | CM(T)-P07-M-length |  |  |  | JAM-P9-P4
|  |  | MS5S-60ST□-CS00630B-20P2-S02 |  |  | CPT-SW-M-length |  | CMT-W07-M-length
|  |  | MS5S-60ST□-CM00630B-20P2-S02 |  |  | CPT-SW-BM-length |  | CMT-W07-M-length
|  |  | MS5S-60ST□-CS00630BZ-20P2-S01 | 5803 |  | CP(T)-SP-M-length |  | CM(T)-P07-M-length |  | CB(T)-P03-length |  | JAM-P9-P4-P2
|  |  | MS5S-60ST□-CM00630BZ-20P2-S01 |  |  | CP(T)-SP-BM-length |  | CM(T)-P07-M-length |  | CB(T)-P03-length |  | JAM-P9-P4-P2
|  |  | MS5S-60ST□-CS00630BZ-20P2-S02 |  |  | CPT-SW-M-length |  | CMBT-W07-M-length
|  |  | MS5S-60ST□-CM00630BZ-20P2-S02 |  |  | CPT-SW-BM-length |  | CMBT-W07-M-length
| High inertia |  | MS5H-60ST□-CS00630B-20P2-S01 | 50C3 |  | CP(T)-SP-M-length |  | CM(T)-P07-M-length |  |  |  | JAM-P9-P4
|  |  | MS5H-60ST□-CM00630B-20P2-S01 |  |  | CP(T)-SP-BM-length |  | CM(T)-P07-M-length |  |  |  | JAM-P9-P4
|  |  | MS5H-60ST□-CS00630B-20P2-S02 |  |  | CPT-SW-M-length |  | CMT-W07-M-length
|  |  | MS5H-60ST□-CM00630B-20P2-S02 |  |  | CPT-SW-BM-length |  | CMT-W07-M-length
|  |  | MS5H-60ST□-CS00630BZ-20P2-S01 | 58C3 |  | CP(T)-SP-M-length |  | CM(T)-P07-M-length |  | CB(T)-P03-length |  | JAM-P9-P4-P2
|  |  | MS5H-60ST□-CM00630BZ-20P2-S01 |  |  | CP(T)-SP-BM-length |  | CM(T)-P07-M-length |  | CB(T)-P03-length |  | JAM-P9-P4-P2
|  |  | MS5H-60ST□-CS00630BZ-20P2-S02 |  |  | CPT-SW-M-length |  | CMBT-W07-M-length
|  |  | MS5H-60ST□-CM00630BZ-20P2-S02 |  |  | CPT-SW-BM-length |  | CMBT-W07-M-length
|  |  | MS6H-60CS30B1-20P2 | 50B3 |  | CP(T)-SP-M-length |  | CM(T)-P07-M-length |  |  |  | JAM-P9-P4
|  |  | MS6H-60CM30B1-20P2 |  |  | CP(T)-SP-BM-length |  | CM(T)-P07-M-length |  |  |  | JAM-P9-P4
|  |  | MS6H-60CS30BZ1-20P2 | 58B3 |  | CP(T)-SP-M-length |  | CM(T)-P07-M-length |  | CB(T)-P03-length |  | JAM-P9-P4-P2
|  |  | MS6H-60CM30BZ1-20P2 |  |  | CP(T)-SP-BM-length |  | CM(T)-P07-M-length |  | CB(T)-P03-length |  | JAM-P9-P4-P2
| High inertia |  | MS6H-60CS30B3-20P2 | 50E3 |  | CP(T)-SE/F-M-length |  | CM(T)-E/F05A-length |  |  |  | JAM-E7-XE6 JAM-F7-XF6
[6 empty] | CPG-SE-M-length |  | CMG-E05A-length
|  |  | MS6H-60CM30B3-20P2 |  |  | CP(T)-SE/F-BM-length |  | CM(T)-E/F05A-length |  |  |  | JAM-E7-XE6 JAM-F7-XF6
[6 empty] | CPG-SE-BM-length |  | CMG-E05A-length
|  |  | MS6H-60TL30B3-20P2 | 90E3 |  | CP(T)-SE/F-BM-length |  | CM(T)-E/F05A-length |  |  |  | JAM-E7-XE6 JAM-F7-XF6
[6 empty] | CPG-SE-BM-length |  | CMG-E05A-length
|  |  | MS6H-60CS30BZ3-20P2 | 58E3 |  | CP(T)-SE/F-M-length |  | CMB(T/G)-E/F05A-length |  |  |  | JAM-E7-XE6 JAM-F7-XF6
|  |  | MS6H-60CM30BZ3-20P2 |  |  | CP(T)-SE/F-BM-length |  | CMB(T/G)-E/F05A-length |  |  |  | JAM-E7-XE6 JAM-F7-XF6
|  |  | MS6H-60TL30BZ3-20P2 | 98E3 |  | CP(T)-SE/F-BM-length |  | CMB(T/G)-E/F05A-length |  |  |  | JAM-E7-XE6 JAM-F7-XF6
0.4 | Low inertia | 220VAC | MS5S-60ST□-CS01330B-20P4-S01 | 5004 | DS5E/L/C/F/K/P-20P4-PTA | CP(T)-SP-M-length |  | CM(T)-P07-M-length |  |  |  | JAM-P9-P4
|  |  | MS5S-60ST□-CM01330B-20P4-S01 |  |  | CP(T)-SP-BM-length |  | CM(T)-P07-M-length |  |  |  | JAM-P9-P4
|  |  | MS5S-60ST□-CS01330B-20P4-S02 |  |  | CPT-SW-M-length |  | CMT-W07-M-length
|  |  | MS5S-60ST□-CM01330B-20P4-S02 |  |  | CPT-SW-BM-length |  | CMT-W07-M-length
|  |  | MS5S-60ST□-CS01330BZ-20P4-S01 | 5804 |  | CP(T)-SP-M-length |  | CM(T)-P07-M-length |  | CB(T)-P03-length |  | JAM-P9-P4-P2
|  |  | MS5S-60ST□-CM01330BZ-20P4-S01 |  |  | CP(T)-SP-BM-length |  | CM(T)-P07-M-length |  | CB(T)-P03-length |  | JAM-P9-P4-P2
|  |  | MS5S-60ST□-CS01330BZ-20P4-S02 |  |  | CPT-SW-M-length |  | CMBT-W07-M-length
|  |  | MS5S-60ST□-CM01330BZ-20P4-S02 |  |  | CPT-SW-BM-length |  | CMBT-W07-M-length
|  |  | MS6S-60CS30B1-20P4 | 5005 |  | CP(T)-SP-M-length |  | CM(T)-P07-M-length |  |  |  | JAM-P9-P4
|  |  | MS6S-60CM30B1-20P4 |  |  | CP(T)-SP-BM-length |  | CM(T)-P07-M-length |  |  |  | JAM-P9-P4
|  |  | MS6S-60CS30B2-20P4 |  |  | CPT-SV-M-length |  | CMT-V07-M-length |  |  |  | JAM-V7-V4
|  |  | MS6S-60CM30B2-20P4 |  |  | CPT-SV-BM-length |  | CMT-V07-M-length |  |  |  | JAM-V7-V4
|  |  | MS6S-60CS30BZ1-20P4 | 5805 |  | CP(T)-SP-M-length |  | CM(T)-P07-M-length |  | CB(T)-P03-length |  | JAM-P9-P4-P2
|  |  | MS6S-60CM30BZ1-20P4 |  |  | CP(T)-SP-BM-length |  | CM(T)-P07-M-length |  | CB(T)-P03-length |  | JAM-P9-P4-P2
|  |  | MS6S-60CS30BZ2-20P4 |  |  | CPT-SV-M-length |  | CMBT-V07-M-length |  |  |  | JAM-V7-V6
|  |  | MS6S-60CM30BZ2-20P4 |  |  | CPT-SV-BM-length |  | CMBT-V07-M-length |  |  |  | JAM-V7-V6
|  |  | MS6S-60TL30B1-20P4 | 9005 |  | CP(T)-SP-BM-length |  | CM(T)-P07-M-length |  |  |  | JAM-P9-P4
| High inertia |  | MS5H-60ST□-CS01330B-20P4-S01 | 50C4 |  | CP(T)-SP-M-length |  | CM(T)-P07-M-length |  |  |  | JAM-P9-P4
|  |  | MS5H-60ST□-CM01330B-20P4-S01 |  |  | CP(T)-SP-BM-length |  | CM(T)-P07-M-length |  |  |  | JAM-P9-P4
|  |  | MS5H-60ST□-CS01330B-20P4-S02 |  |  | CPT-SW-M-length |  | CMT-W07-M-length
|  |  | MS5H-60ST□-CM01330B-20P4-S02 |  |  | CPT-SW-BM-length |  | CMT-W07-M-length
|  |  | MS5H-60ST□-CS01330BZ-20P4-S01 | 58C4 |  | CP(T)-SP-M-length |  | CM(T)-P07-M-length |  | CB(T)-P03-length |  | JAM-P9-P4-P2
|  |  | MS5H-60ST□-CM01330BZ-20P4-S01 |  |  | CP(T)-SP-BM-length |  | CM(T)-P07-M-length |  | CB(T)-P03-length |  | JAM-P9-P4-P2
|  |  | MS5H-60ST□-CS01330BZ-20P4-S02 |  |  | CPT-SW-M-length |  | CMBT-W07-M-length
|  |  | MS5H-60ST□-CM01330BZ-20P4-S02 |  |  | CPT-SW-BM-length |  | CMBT-W07-M-length
|  |  | MS6H-60CS30B1-20P4（-S）（-H） | 50C5 (5006) (50A4) |  | CP(T)-SP-M-length |  | CM(T)-P07-M-length |  |  |  | JAM-P9-P4
|  |  | MS6H-60CM30B1-20P4（-S）（-H） |  |  | CP(T)-SP-BM-length |  | CM(T)-P07-M-length |  |  |  | JAM-P9-P4
|  |  | MS6H-60CS30B2-20P4 |  |  | CPT-SV-M-length |  | CMT-V07-M-length |  |  |  | JAM-V7-V4
|  |  | MS6H-60CM30B2-20P4 |  |  | CPT-SV-BM-length |  | CMT-V07-M-length |  |  |  | JAM-V7-V4
|  |  | MS6H-60CS30BZ1-20P4（-S）（-H） | 58C5 (5806) (58A4) |  | CP(T)-SP-M-length |  | CM(T)-P07-M-length |  | CB(T)-P03-length |  | JAM-P9-P4-P2
|  |  | MS6H-60CM30BZ1-20P4（-S）（-H） |  |  | CP(T)-SP-BM-length |  | CM(T)-P07-M-length |  | CB(T)-P03-length |  | JAM-P9-P4-P2
|  |  | MS6H-60CS30BZ2-20P4 |  |  | CPT-SV-M-length |  | CMBT-V07-M-length |  |  |  | JAM-V7-V6
|  |  | MS6H-60CM30BZ2-20P4 |  |  | CPT-SV-BM-length |  | CMBT-V07-M-length |  |  |  | JAM-V7-V6
| / |  | MS-60STE-T01330B□-20P4-D01 | 4004 |  | CP(T)-SP-B-length |  | CM(T)-P07-length
| Low inertia |  | MS-60STE-TL01330B-20P4 | 9025 |  | CP(T)-SP-BM-length |  | CM(T)-P07-length
| Low inertia |  | MS6S-60CS30B3-20P4 | 5024 |  | CP(T)-SE/F-M-length |  | CM(T)-E/F05A-length |  |  |  | JAM-E7-XE6 JAM-F7-XF6
[6 empty] | CPG-SE-M-length |  | CMG-E05A-length
|  |  | MS6S-60CM30B3-20P4 |  |  | CP(T)-SE/F-BM-length |  | CM(T)-E/F05A-length |  |  |  | JAM-E7-XE6 JAM-F7-XF6
[6 empty] | CPG-SE-BM-length |  | CMG-E05A-length
|  |  | MS6S-60CS30BZ3-20P4 | 5824 |  | CP(T)-SE/F-M-length |  | CMB(T/G)-E/F05A-length |  |  |  | JAM-E7-XE6 JAM-F7-XF6
|  |  | MS6S-60CM30BZ3-20P4 |  |  | CP(T)-SE/F-BM-length |  | CMB(T/G)-E/F05A-length |  |  |  | JAM-E7-XE6 JAM-F7-XF6
|  |  | MS6S-60TL30B3-20P4 | 9024 |  | CP(T)-SE/F-BM-length |  | CM(T)-E/F05A-length |  |  |  | JAM-E7-XE6 JAM-F7-XF6
[6 empty] | CPG-SE-BM-length |  | CMG-E05A-length
|  |  | MS6S-60TL30BZ3-20P4 | 9824 |  | CP(T)-SE/F-BM-length |  | CMB(T/G)-E/F05A-length |  |  |  | JAM-E7-XE6 JAM-F7-XF6
| High inertia |  | MS6H-60CS30B3-20P4 | 50E4 |  | CP(T)-SE/F-M-length |  | CM(T)-E/F05A-length |  |  |  | JAM-E7-XE6 JAM-F7-XF6
[6 empty] | CPG-SE-M-length |  | CMG-E05A-length
|  |  | MS6H-60CM30B3-20P4 |  |  | CP(T)-SE/F-BM-length |  | CM(T)-E/F05A-length |  |  |  | JAM-E7-XE6 JAM-F7-XF6
[6 empty] | CPG-SE-BM-length |  | CMG-E05A-length
|  |  | MS6H-60CS30BZ3-20P4 | 58E4 |  | CP(T)-SE/F-M-length |  | CMB(T/G)-E/F05A-length |  |  |  | JAM-E7-XE6 JAM-F7-XF6
|  |  | MS6H-60CM30BZ3-20P4 |  |  | CP(T)-SE/F-BM-length |  | CMB(T/G)-E/F05A-length |  |  |  | JAM-E7-XE6 JAM-F7-XF6
|  |  | MS6H-60TL30B3-20P4 | 90E4 |  | CP(T)-SE/F-BM-length |  | CM(T)-E/F05A-length |  |  |  | JAM-E7-XE6 JAM-F7-XF6
[6 empty] | CPG-SE-BM-length |  | CMG-E05A-length
|  |  | MS6H-60TL30BZ3-20P4 | 98E4 |  | CP(T)-SE/F-BM-length |  | CMB(T/G)-E/F05A-length |  |  |  | JAM-E7-XE6 JAM-F7-XF6
| High inertia |  | MS6H-60CM30B4-20P4 | 5088 |  | CP(T)-SP-BM-length |  | CM(T)-P07-M-length |  |  |  | JAM-P9-P4
| High inertia |  | MS6H-60CM30BZ4-20P4 | 5888 |  | CP(T)-SP-BM-length |  | CM(T)-P07-M-length |  | CB(T)-P03-length |  | JAM-P9-P4-P2
0.75 | Low inertia | 220VAC | MS5S-80ST□-CS02430B-20P7-S01 | 5011 | DS5E/L/C/F/K/P-20P7-PTA | CP(T)-SP-M-length |  | CM(T)-P07-M-length |  |  |  | JAM-P9-P4
|  |  | MS5S-80ST□-CM02430B-20P7-S01 |  |  | CP(T)-SP-BM-length |  | CM(T)-P07-M-length |  |  |  | JAM-P9-P4
|  |  | MS5S-80ST□-CS02430B-20P7-S02 |  |  | CPT-SW-M-length |  | CMT-W07-M-length
|  |  | MS5S-80ST□-CM02430B-20P7-S02 |  |  | CPT-SW-BM-length |  | CMT-W07-M-length
|  |  | MS5S-80ST□-CS02430BZ-20P7-S01 | 5811 |  | CP(T)-SP-M-length |  | CM(T)-P07-M-length |  | CB(T)-P03-length |  | JAM-P9-P4-P2
|  |  | MS5S-80ST□-CM02430BZ-20P7-S01 |  |  | CP(T)-SP-BM-length |  | CM(T)-P07-M-length |  | CB(T)-P03-length |  | JAM-P9-P4-P2
|  |  | MS5S-80ST□-CS02430BZ-20P7-S02 |  |  | CPT-SW-M-length |  | CMBT-W07-M-length
|  |  | MS5S-80ST□-CM02430BZ-20P7-S02 |  |  | CPT-SW-BM-length |  | CMBT-W07-M-length
|  |  | MS6S-80CS20B1-20P7 | 5013 |  | CP(T)-SP-M-length |  | CM(T)-P07-M-length |  |  |  | JAM-P9-P4
|  |  | MS6S-80CM20B1-20P7 |  |  | CP(T)-SP-BM-length |  | CM(T)-P07-M-length |  |  |  | JAM-P9-P4
|  |  | MS6S-80CS20B2-20P7 |  |  | CPT-SV-M-length |  | CMT-V07-M-length |  |  |  | JAM-V7-V4
|  |  | MS6S-80CM20B2-20P7 |  |  | CPT-SV-BM-length |  | CMT-V07-M-length |  |  |  | JAM-V7-V4
|  |  | MS6S-80CS20BZ1-20P7 | 5813 |  | CP(T)-SP-M-length |  | CM(T)-P07-M-length |  | CB(T)-P03-length |  | JAM-P9-P4-P2
|  |  | MS6S-80CM20BZ1-20P7 |  |  | CP(T)-SP-BM-length |  | CM(T)-P07-M-length |  | CB(T)-P03-length |  | JAM-P9-P4-P2
|  |  | MS6S-80CS20BZ2-20P7 |  |  | CPT-SV-M-length |  | CMBT-V07-M-length |  |  |  | JAM-V7-V6
|  |  | MS6S-80CM20BZ2-20P7 |  |  | CPT-SV-BM-length |  | CMBT-V07-M-length |  |  |  | JAM-V7-V6
|  |  | MS6S-80CS30B1-20P7 | 5007 |  | CP(T)-SP-M-length |  | CM(T)-P07-M-length |  |  |  | JAM-P9-P4
|  |  | MS6S-80CM30B1-20P7 |  |  | CP(T)-SP-BM-length |  | CM(T)-P07-M-length |  |  |  | JAM-P9-P4
|  |  | MS6S-80CS30B2-20P7 |  |  | CPT-SV-M-length |  | CMT-V07-M-length |  |  |  | JAM-V7-V4
|  |  | MS6S-80CM30B2-20P7 |  |  | CPT-SV-BM-length |  | CMT-V07-M-length |  |  |  | JAM-V7-V4
|  |  | MS6S-80CS30BZ1-20P7 | 5807 |  | CP(T)-SP-M-length |  | CM(T)-P07-M-length |  | CB(T)-P03-length |  | JAM-P9-P4-P2
|  |  | MS6S-80CM30BZ1-20P7 |  |  | CP(T)-SP-BM-length |  | CM(T)-P07-M-length |  | CB(T)-P03-length |  | JAM-P9-P4-P2
|  |  | MS6S-80CS30BZ2-20P7 |  |  | CPT-SV-M-length |  | CMBT-V07-M-length |  |  |  | JAM-V7-V6
|  |  | MS6S-80CM30BZ2-20P7 |  |  | CPT-SV-BM-length |  | CMBT-V07-M-length |  |  |  | JAM-V7-V6
|  |  | MS6S-80TL30B1-20P7 | 9007 |  | CP(T)-SP-BM-length |  | CM(T)-P07-M-length |  |  |  | JAM-P9-P4
| High inertia |  | MS5H-80ST□-CS02430B-20P7-S01 | 50D1 |  | CP(T)-SP-M-length |  | CM(T)-P07-M-length |  |  |  | JAM-P9-P4
|  |  | MS5H-80ST□-CM02430B-20P7-S01 |  |  | CP(T)-SP-BM-length |  | CM(T)-P07-M-length |  |  |  | JAM-P9-P4
|  |  | MS5H-80ST□-CS02430B-20P7-S02 |  |  | CPT-SW-M-length |  | CMT-W07-M-length
|  |  | MS5H-80ST□-CM02430B-20P7-S02 |  |  | CPT-SW-BM-length |  | CMT-W07-M-length
|  |  | MS5H-80ST□-CS02430BZ-20P7-S01 | 58D1 |  | CP(T)-SP-M-length |  | CM(T)-P07-M-length |  | CB(T)-P03-length |  | JAM-P9-P4-P2
|  |  | MS5H-80ST□-CM02430BZ-20P7-S01 |  |  | CP(T)-SP-BM-length |  | CM(T)-P07-M-length |  | CB(T)-P03-length |  | JAM-P9-P4-P2
|  |  | MS5H-80ST□-CS02430BZ-20P7-S02 |  |  | CPT-SW-M-length |  | CMBT-W07-M-length
|  |  | MS5H-80ST□-CM02430BZ-20P7-S02 |  |  | CPT-SW-BM-length |  | CMBT-W07-M-length
|  |  | MS6H-80CS30B1-20P7(-S)（-H） | 50D7 (5008) (50A5) |  | CP(T)-SP-M-length |  | CM(T)-P07-M-length |  |  |  | JAM-P9-P4
|  |  | MS6H-80CM30B1-20P7(-S)（-H） |  |  | CP(T)-SP-BM-length |  | CM(T)-P07-M-length |  |  |  | JAM-P9-P4
|  |  | MS6H-80CS30B2-20P7 |  |  | CPT-SV-M-length |  | CMT-V07-M-length |  |  |  | JAM-V7-V4
|  |  | MS6H-80CM30B2-20P7 |  |  | CPT-SV-BM-length |  | CMT-V07-M-length |  |  |  | JAM-V7-V4
|  |  | MS6H-80CS30BZ1-20P7(-S)（-H） | 58D7 (5808) (58A5) |  | CP(T)-SP-M-length |  | CM(T)-P07-M-length |  | CB(T)-P03-length |  | JAM-P9-P4-P2
|  |  | MS6H-80CM30BZ1-20P7(-S)（-H） |  |  | CP(T)-SP-BM-length |  | CM(T)-P07-M-length |  | CB(T)-P03-length |  | JAM-P9-P4-P2
|  |  | MS6H-80CS30BZ2-20P7 |  |  | CPT-SV-M-length |  | CMBT-V07-M-length |  |  |  | JAM-V7-V6
|  |  | MS6H-80CM30BZ2-20P7 |  |  | CPT-SV-BM-length |  | CMBT-V07-M-length |  |  |  | JAM-V7-V6
|  |  | MS6H-80CS20B1-20P7 | 50D3 |  | CP(T)-SP-M-length |  | CM(T)-P07-M-length |  |  |  | JAM-P9-P4
|  |  | MS6H-80CM20B1-20P7 |  |  | CP(T)-SP-BM-length |  | CM(T)-P07-M-length |  |  |  | JAM-P9-P4
|  |  | MS6H-80CS20B2-20P7 |  |  | CPT-SV-M-length |  | CMT-V07-M-length |  |  |  | JAM-V7-V4
|  |  | MS6H-80CM20B2-20P7 |  |  | CPT-SV-BM-length |  | CMT-V07-M-length |  |  |  | JAM-V7-V4
|  |  | MS6H-80CS20BZ1-20P7 | 58D3 |  | CP(T)-SP-M-length |  | CM(T)-P07-M-length |  | CB(T)-P03-length |  | JAM-P9-P4-P2
|  |  | MS6H-80CM20BZ1-20P7 |  |  | CP(T)-SP-BM-length |  | CM(T)-P07-M-length |  | CB(T)-P03-length |  | JAM-P9-P4-P2
|  |  | MS6H-80CS20BZ2-20P7 |  |  | CPT-SV-M-length |  | CMBT-V07-M-length |  |  |  | JAM-V7-V6
|  |  | MS6H-80CM20BZ2-20P7 |  |  | CPT-SV-BM-length |  | CMBT-V07-M-length |  |  |  | JAM-V7-V6
| / |  | MS-80STE-T02430B□-20P7 | 4011 |  | CP(T)-SP-B-length |  | CM(T)-P07-length
|  |  | MS-80STE-T03520B□-20P7 | 4012 |  | CP(T)-SP-B-length |  | CM(T)-P07-length
| Low inertia |  | MS6S-80CS30B3-20P7 | 5027 |  | CP(T)-SE/F-M-length |  | CM(T)-E/F05A-length |  |  |  | JAM-E7-XE6 JAM-F7-XF6
[6 empty] | CPG-SE-M-length |  | CMG-E05A-length
|  |  | MS6S-80CM30B3-20P7 |  |  | CP(T)-SE/F-BM-length |  | CM(T)-E/F05A-length |  |  |  | JAM-E7-XE6 JAM-F7-XF6
[6 empty] | CPG-SE-BM-length |  | CMG-E05A-length
|  |  | MS6S-80CS30BZ3-20P7 | 5827 |  | CP(T)-SE/F-M-length |  | CMB(T/G)-E/F05A-length |  |  |  | JAM-E7-XE6 JAM-F7-XF6
|  |  | MS6S-80CM30BZ3-20P7 |  |  | CP(T)-SE/F-BM-length |  | CMB(T/G)-E/F05A-length |  |  |  | JAM-E7-XE6 JAM-F7-XF6
|  |  | MS6S-80TL30B3-20P7 | 9027 |  | CP(T)-SE/F-BM-length |  | CM(T)-E/F05A-length |  |  |  | JAM-E7-XE6 JAM-F7-XF6
[6 empty] | CPG-SE-BM-length |  | CMG-E05A-length
|  |  | MS6S-80TL30BZ3-20P7 | 9827 |  | CP(T)-SE/F-BM-length |  | CMB(T/G)-E/F05A-length |  |  |  | JAM-E7-XE6 JAM-F7-XF6
| High inertia |  | MS6H-80CS30B3-20P7 | 50E7 |  | CP(T)-SE/F-M-length |  | CM(T)-E/F05A-length |  |  |  | JAM-E7-XE6 JAM-F7-XF6
[6 empty] | CPG-SE-M-length |  | CMG-E05A-length
|  |  | MS6H-80CM30B3-20P7 |  |  | CP(T)-SE/F-BM-length |  | CM(T)-E/F05A-length |  |  |  | JAM-E7-XE6 JAM-F7-XF6
[6 empty] | CPG-SE-BM-length |  | CMG-E05A-length
|  |  | MS6H-80CS30BZ3-20P7 | 58E7 |  | CP(T)-SE/F-M-length |  | CMB(T/G)-E/F05A-length |  |  |  | JAM-E7-XE6 JAM-F7-XF6
|  |  | MS6H-80CM30BZ3-20P7 |  |  | CP(T)-SE/F-BM-length |  | CMB(T/G)-E/F05A-length |  |  |  | JAM-E7-XE6 JAM-F7-XF6
|  |  | MS6H-80TL30B3-20P7 | 90E7 |  | CP(T)-SE/F-BM-length |  | CM(T)-E/F05A-length |  |  |  | JAM-E7-XE6 JAM-F7-XF6
[6 empty] | CPG-SE-BM-length |  | CMG-E05A-length
|  |  | MS6H-80TL30BZ3-20P7 | 98E7 |  | CP(T)-SE/F-BM-length |  | CMB(T/G)-E/F05A-length |  |  |  | JAM-E7-XE6 JAM-F7-XF6
| High inertia |  | MS6H-80CM30B4-20P7 | 5089 |  | CP(T)-SP-BM-length |  | CM(T)-P07-M-length |  |  |  | JAM-P9-P4
|  |  | MS6H-80CM30BZ4-20P7 | 5889 |  | CP(T)-SP-BM-length |  | CM(T)-P07-M-length |  | CB(T)-P03-length |  | JAM-P9-P4-P2
0.85 | Medium inertia | 220VAC | MS5G-130STE-CS05415B-20P8-S01 | 5072 | DS5E/L/C/F/K/P-20P7-PTA | CP(T)-SC-M-length |  | CM(T)-L15A-length |  |  |  | JAM-C10-L4
|  |  | MS5G-130STE-CM05415B-20P8-S01 |  |  | CP(T)-SC-B-length |  | CM(T)-L15A-length |  |  |  | JAM-C10-L4
|  |  | MS5G-130STE-TL05415B-20P8-S01 | 9072 |  | CP(T)-SC-B-length |  | CM(T)-L15A-length |  |  |  | JAM-C10-L4
|  |  | MS5G-130STE-CS05415BZ-20P8-S01 | 5872 |  | CP(T)-SC-M-length |  | CMB(T)-L15A-length |  |  |  | JAM-C10-L7
|  |  | MS5G-130STE-CM05415BZ-20P8-S01 |  |  | CP(T)-SC-B-length |  | CMB(T)-L15A-length |  |  |  | JAM-C10-L7
|  |  | MS5G-130STE-TL05415BZ-20P8-S01 | 9872 |  | CP(T)-SC-B-length |  | CMB(T)-L15A-length |  |  |  | JAM-C10-L7
| Medium inertia |  | MS6G-130CM15B2-20P8 | 5068 |  | CP(T)-SCT-B-length |  | CM(T)-L15T-length |  |  |  | JAM-C10T-L4
|  |  | MS6G-130CM15BZ2-20P8 | 5868 |  | CP(T)-SCT-B-length |  | CMB(T)-L15T-length |  |  |  | JAM-C10T-L7
| High inertia |  | MS6H-130CS15B2-20P8 | 5082 | DS5E/L/K/C/F-21P0-PTA | Motor before 0Y15: only can choose CP(T)-SC-M-length Motor after 0Y15: CP(T)-SCT-M-length |  | CM(T)-L15-length |  |  |  | JAM-C10-L4 or JAM-C10T-L4（Motor after 0Y15）
|  |  | MS6H-130CM15B2-20P8 |  |  | Motor before 0Y15: only can choose CP(T)-SC-B-length Motor after 0Y15: CP(T)-SCT-B-length |  | CM(T)-L15-length |  |  |  | JAM-C10-L4 or JAM-C10T-L4（Motor after 0Y15）
|  |  | MS6H-130CS15BZ2-20P8 | 5882 |  | Motor before 0Y15: only can choose CP(T)-SC-M-length Motor after 0Y15: CP(T)-SCT-M-length |  | CMB(T)-L15-length |  |  |  | JAM-C10-L7 or JAM-C10T-L7（Motor after 0Y15）
|  |  | MS6H-130CM15BZ2-20P8 |  |  | Motor before 0Y15: only can choose CP(T)-SC-B-length Motor after 0Y15: CP(T)-SCT-B-length |  | CMB(T)-L15-length |  |  |  | JAM-C10-L7 or JAM-C10T-L7（Motor after 0Y15）
|  |  | MS6H-130TL15B2-20P8 | 9082 |  | Motor before 0Y15: only can choose CP(T)-SC-B-length Motor after 0Y15: CP(T)-SCT-B-length |  | CM(T)-L15-length |  |  |  | JAM-C10-L4 or JAM-C10T-L4（Motor after 0Y15）
|  |  | MS6H-130TL15BZ2-20P8 | 9882 |  | Motor before 0Y15: only can choose CP(T)-SC-B-length Motor after 0Y15: CP(T)-SCT-B-length |  | CMB(T)-L15-length |  |  |  | JAM-C10-L7 or JAM-C10T-L7（Motor after 0Y15）
|  |  | MS6G-130CM15B2-20P8 | 5068 |  | CP(T)-SCT-B-length |  | CM(T)-L15-length |  |  |  | JAM-C10T-L4
|  |  | MS6G-130CM15BZ2-20P8 | 5868 |  | CP(T)-SCT-B-length |  | CMB(T)-L15-length |  |  |  | JAM-C10T-L7
|  | 380VAC | MS6H-130CS15B2-40P8 | 5182 | DS5E/C/F-41P0-PTA | Motor before 0Y15: only can choose CP(T)-SC-M-length Motor after 0Y15: CP(T)-SCT-M-length |  | CM(T)-L15-length |  |  |  | JAM-C10-L4 or JAM-C10T-L4（Motor after 0Y15）
|  |  | MS6H-130CM15B2-40P8 |  |  | Motor before 0Y15: only can choose CP(T)-SC-B-length Motor after 0Y15: CP(T)-SCT-B-length |  | CM(T)-L15-length |  |  |  | JAM-C10-L4 or JAM-C10T-L4（Motor after 0Y15）
|  |  | MS6H-130CS15BZ2-40P8 | 5982 |  | Motor before 0Y15: only can choose CP(T)-SC-M-length Motor after 0Y15: CP(T)-SCT-M-length |  | CMB(T)-L15-length |  |  |  | JAM-C10-L7 or JAM-C10T-L7（Motor after 0Y15）
|  |  | MS6H-130CM15BZ2-40P8 |  |  | Motor before 0Y15: only can choose CP(T)-SC-B-length Motor after 0Y15: CP(T)-SCT-B-length |  | CMB(T)-L15-length |  |  |  | JAM-C10-L7 or JAM-C10T-L7（Motor after 0Y15）
|  |  | MS6H-130TL15B2-40P8 | 9182 |  | Motor before 0Y15: only can choose CP(T)-SC-B-length Motor after 0Y15: CP(T)-SCT-B-length |  | CM(T)-L15-length |  |  |  | JAM-C10-L4 or JAM-C10T-L4（Motor after 0Y15）
|  |  | MS6H-130TL15BZ2-40P8 | 9982 |  | Motor before 0Y15: only can choose CP(T)-SC-B-length Motor after 0Y15: CP(T)-SCT-B-length |  | CMB(T)-L15-length |  |  |  | JAM-C10-L7 or JAM-C10T-L7（Motor after 0Y15）
| Medium inertia |  | MS6G-130CM15B2-40P8 | 5169 |  | CP(T)-SCT-B-length |  | CM(T)-L15-length |  |  |  | JAM-C10T-L4
|  |  | MS6G-130CM15BZ2-40P8 | 5969 |  | CP(T)-SCT-B-length |  | CMB(T)-L15-length |  |  |  | JAM-C10T-L7
1.0 | Low inertia | 220VAC | MS5S-80ST□-CS03230B□-21P0-S01 | 5012 | DS5E/L/C/F/K/P-20P7-PTA | CP(T)-SP-M-length |  | CM(T)-P07-M-length |  | CB(T)-P03-length |  | JAM-P9-P4-P2
|  |  | MS5S-80ST□-CM03230B□-21P0-S01 |  |  | CP(T)-SP-BM-length |  | CM(T)-P07-M-length |  | CB(T)-P03-length |  | JAM-P9-P4-P2
|  |  | MS5S-80ST□-CS03230B□-21P0-S02 |  |  | CPT-SW-M-length |  | CM(B)T-W07-M-length
|  |  | MS5S-80ST□-CM03230B□-21P0-S02 |  |  | CPT-SW-BM-length |  | CM(B)T-W07-M-length
| High inertia |  | MS5H-80ST□-CS03230B□-21P0-S01 | 50D2 |  | CP(T)-SP-M-length |  | CM(T)-P07-M-length |  | CB(T)-P03-length |  | JAM-P9-P4-P2
|  |  | MS5H-80ST□-CM03230B□-21P0-S01 |  |  | CP(T)-SP-BM-length |  | CM(T)-P07-M-length |  | CB(T)-P03-length |  | JAM-P9-P4-P2
|  |  | MS5H-80ST□-CS03230B□-21P0-S02 |  |  | CPT-SW-M-length |  | CM(B)T-W07-M-length
|  |  | MS5H-80ST□-CM03230B□-21P0-S02 |  |  | CPT-SW-BM-length |  | CM(B)T-W07-M-length
| Low inertia |  | MS5S-110STE-CS03230B□-21P0-S01 | 5033 | DS5E/L/C/F/K-21P0-PTA DS5E/L/C/F/K-21P5-PTA | CP(T)-SL-M-length |  | CM(T)-L15-length |  |  |  | JAM-L15-L4
|  |  | MS5S-110STE-CM03230B□-21P0-S01 |  |  | CP(T)-SL-B-length |  | CM(T)-L15-length |  |  |  | JAM-L15-L4
|  |  | MS5S-110STE-TL03230B□-21P0 | 9033 |  | CP(T)-SL-B-length |  | CM(T)-L15-length |  |  |  | JAM-L15-L4
| Low inertia |  | MS6S-80CS30B3-21P0 | 5029 | DS5E/L/C/F/K/P-20P7-PTA | CP(T)-SE/F-M-length |  | CM(T)-E/F05A-length |  |  |  | JAM-E7-XE6 JAM-F7-XF6
[6 empty] | CPG-SE-M-length |  | CMG-E05A-length
|  |  | MS6S-80CM30B3-21P0 |  |  | CP(T)-SE/F-BM-length |  | CM(T)-E/F05A-length |  |  |  | JAM-E7-XE6 JAM-F7-XF6
[6 empty] | CPG-SE-BM-length |  | CMG-E05A-length
|  |  | MS6S-80CS30BZ3-21P0 | 5829 |  | CP(T)-SE/F-M-length |  | CMB(T/G)-E/F05A-length |  |  |  | JAM-E7-XE6 JAM-F7-XF6
|  |  | MS6S-80CM30BZ3-21P0 |  |  | CP(T)-SE/F-BM-length |  | CMB(T/G)-E/F05A-length |  |  |  | JAM-E7-XE6 JAM-F7-XF6
|  |  | MS6S-80TL30B3-21P0 | 9029 |  | CP(T)-SE/F-BM-length |  | CM(T)-E/F05A-length |  |  |  | JAM-E7-XE6 JAM-F7-XF6
[6 empty] | CPG-SE-BM-length |  | CMG-E05A-length
|  |  | MS6S-80TL30BZ3-21P0 | 9829 |  | CP(T)-SE/F-BM-length |  | CMB(T/G)-E/F05A-length |  |  |  | JAM-E7-XE6 JAM-F7-XF6
| High inertia |  | MS6H-80CS30B3-21P0 | 50E9 |  | CP(T)-SE/F-M-length |  | CM(T)-E/F05A-length |  |  |  | JAM-E7-XE6 JAM-F7-XF6
[6 empty] | CPG-SE-M-length |  | CMG-E05A-length
|  |  | MS6H-80CM30B3-21P0 |  |  | CP(T)-SE/F-BM-length |  | CM(T)-E/F05A-length |  |  |  | JAM-E7-XE6 JAM-F7-XF6
[6 empty] | CPG-SE-BM-length |  | CMG-E05A-length
|  |  | MS6H-80CS30BZ3-21P0 | 58E9 |  | CP(T)-SE/F-M-length |  | CMB(T/G)-E/F05A-length |  |  |  | JAM-E7-XE6 JAM-F7-XF6
|  |  | MS6H-80CM30BZ3-21P0 |  |  | CP(T)-SE/F-BM-length |  | CMB(T/G)-E/F05A-length |  |  |  | JAM-E7-XE6 JAM-F7-XF6
|  |  | MS6H-80TL30B3-21P0 | 90E9 |  | CP(T)-SE/F-BM-length |  | CM(T)-E/F05A-length |  |  |  | JAM-E7-XE6 JAM-F7-XF6
[6 empty] | CPG-SE-BM-length |  | CMG-E05A-length
|  |  | MS6H-80TL30BZ3-21P0 | 98E9 |  | CP(T)-SE/F-BM-length |  | CMB(T/G)-E/F05A-length |  |  |  | JAM-E7-XE6 JAM-F7-XF6
| Low inertia | 220VAC | MS6S-100CS30B2-21P0 | 5026 | DS5□-21P0-PTA | Motor before 0Z09: only can choose CP(T)-SC-M-length Motor after 0Z09: CP(T)-SCT-M-length |  | CM(T)-L15-length |  |  |  | JAM-C10-L4
|  |  | MS6S-100CM30B2-21P0 |  |  | Motor before 0Z09: only can choose CP(T)-SC-B-length Motor after 0Z09: CP(T)-SCT-B-length |  | CM(T)-L15-length |  |  |  | JAM-C10-L4
|  |  | MS6S-100TL30B2-21P0 | 9026 |  | Motor before 0Z09: only can choose CP(T)-SC-B-length Motor after 0Z09: CP(T)-SCT-B-length |  | CM(T)-L15-length |  |  |  | JAM-C10-L4
|  |  | MS6S-100CS30BZ2-21P0 | 5826 |  | Motor before 0Z09: only can choose CP(T)-SC-M-length Motor after 0Z09: CP(T)-SCT-M-length |  | CMB(T)-L15-length |  |  |  | JAM-C10-L7
|  |  | MS6S-100CM30BZ2-21P0 |  |  | Motor before 0Z09: only can choose CP(T)-SC-B-length Motor after 0Z09: CP(T)-SCT-B-length |  | CMB(T)-L15-length |  |  |  | JAM-C10-L7
|  |  | MS6S-100TL30BZ2-21P0 | 9826 |  | Motor before 0Z09: only can choose CP(T)-SC-B-length Motor after 0Z09: CP(T)-SCT-B-length |  | CMB(T)-L15-length |  |  |  | JAM-C10-L7
| Medium inertia | 220VAC | MS6G-130CS25B2-21P0 | 5057 | DS5E/L/F/K/C-21P0-PTA | CP(T)-SCT-M-length |  | CM(T)-L15T-length |  |  |  | JAM-C10T-L4T
|  |  | MS6G-130CM25B2-21P0 |  |  | CP(T)-SCT-B-length |  | CM(T)-L15T-length |  |  |  | JAM-C10T-L4T
|  |  | MS6G-130TL25B2-21P0 | 9057 |  | CP(T)-SCT-B-length |  | CM(T)-L15T-length |  |  |  | JAM-C10T-L4T
|  |  | MS6G-130CS25BZ2-21P0 | 5857 |  | CP(T)-SCT-M-length |  | CMB(T)-L15T-length |  |  |  | JAM-C10T-L6T
|  |  | MS6G-130CM25BZ2-21P0 |  |  | CP(T)-SCT-B-length |  | CMB(T)-L15T-length |  |  |  | JAM-C10T-L6T
|  |  | MS6G-130TL25BZ2-21P0 | 9857 |  | CP(T)-SCT-B-length |  | CMB(T)-L15T-length |  |  |  | JAM-C10T-L6T
|  | 380VAC | MS6G-130CS25B2-41P0 | 5151 | DS5E/C/F-41P0-PTA | CP(T)-SCT-M-length |  | CM(T)-L15T-length |  |  |  | JAM-C10T-L4T
|  |  | MS6G-130CM25B2-41P0 |  |  | CP(T)-SCT-B-length |  | CM(T)-L15T-length |  |  |  | JAM-C10T-L4T
|  |  | MS6G-130TL25B2-41P0 | 9151 |  | CP(T)-SCT-B-length |  | CM(T)-L15T-length |  |  |  | JAM-C10T-L4T
|  |  | MS6G-130CS25BZ2-41P0 | 5951 |  | CP(T)-SCT-M-length |  | CMB(T)-L15T-length |  |  |  | JAM-C10T-L6T
|  |  | MS6G-130CM25BZ2-41P0 |  |  | CP(T)-SCT-B-length |  | CMB(T)-L15T-length |  |  |  | JAM-C10T-L6T
|  |  | MS6G-130TL25BZ2-41P0 | 9951 |  | CP(T)-SCT-B-length |  | CMB(T)-L15T-length |  |  |  | JAM-C10T-L6T
1.2 | / | 220VAC | MS-110ST-T04030B□-21P2 | 4031 | DS5E/L/C/F/K-21P5-PTA | CP(T)-SL-B-length |  | CM(T)-L15-length |  |  |  | JAM-L15-L4
1.3 | High inertia | 380VAC | MS6H-130CS15B2-41P3 | 5181 | DS5E/F/K/C-41P5-PTA | Motor before 0Y15: only can choose CP(T)-SC-M-length Motor after 0Y15: CP(T)-SCT-M-length |  | CM(T)-L15-length |  |  |  | JAM-C10-L4 or JAM-C10T-L4（Motor after 0Y15）
|  |  | MS6H-130CM15B2-41P3 |  |  | Motor before 0Y15: only can choose CP(T)-SC-B-length Motor after 0Y15: CP(T)-SCT-B-length |  | CM(T)-L15-length |  |  |  | JAM-C10-L4 or JAM-C10T-L4（Motor after 0Y15）
|  |  | MS6H-130CS15BZ2-41P3 | 5981 |  | Motor before 0Y15: only can choose CP(T)-SC-M-length Motor after 0Y15: CP(T)-SCT-M-length |  | CMB(T)-L15-length |  |  |  | JAM-C10-L7 or JAM-C10T-L7（Motor after 0Y15）
|  |  | MS6H-130CM15BZ2-41P3 |  |  | Motor before 0Y15: only can choose CP(T)-SC-B-length Motor after 0Y15: CP(T)-SCT-B-length |  | CMB(T)-L15-length |  |  |  | JAM-C10-L7 or JAM-C10T-L7（Motor after 0Y15）
|  |  | MS6H-130TL15B2-41P3 | 9181 |  | Motor before 0Y15: only can choose CP(T)-SC-B-length Motor after 0Y15: CP(T)-SCT-B-length |  | CM(T)-L15-length |  |  |  | JAM-C10-L4 or JAM-C10T-L4（Motor after 0Y15）
|  |  | MS6H-130TL15BZ2-41P3 | 9981 |  | Motor before 0Y15: only can choose CP(T)-SC-B-length Motor after 0Y15: CP(T)-SCT-B-length |  | CMB(T)-L15-length |  |  |  | JAM-C10-L7 or JAM-C10T-L7（Motor after 0Y15）
1.5 | Low inertia | 220VAC | MS5S-110STE-CS04830B□-21P5-S01 | 5034 | DS5E/L/C/F/K-21P5-PTA | CP(T)-SL-M-length |  | CM(T)-L15-length |  |  |  | JAM-L15-L4
|  |  | MS5S-110STE-CM04830B□-21P5-S01 |  |  | CP(T)-SL-B-length |  | CM(T)-L15-length |  |  |  | JAM-L15-L4
|  |  | MS5S-110STE-TL04830B□-21P5-S01 | 9034 |  | CP(T)-SL-B-length |  | CM(T)-L15-length |  |  |  | JAM-L15-L4
| Medium inertia |  | MS5G-130STE-CS06025B-21P5-S01 | 5078 |  | CP(T)-SC-M-length |  | CM(T)-L15-length |  |  |  | JAM-C10-L4
|  |  | MS5G-130STE-CM06025B-21P5-S01 |  |  | CP(T)-SC-B-length |  | CM(T)-L15-length |  |  |  | JAM-C10-L4
|  |  | MS5G-130STE-CS06025BZ-21P5-S01 | 5878 |  | CP(T)-SC-M-length |  | CMB(T)-L15-length |  |  |  | JAM-C10-L7
|  |  | MS5G-130STE-CM06025BZ-21P5-S01 |  |  | CP(T)-SC-B-length |  | CMB(T)-L15-length |  |  |  | JAM-C10-L7
| Medium inertia |  | MS5G-130STE-CS07220B-21P5-S01 | 5077 |  | CP(T)-SC-M-length |  | CM(T)-L15-length |  |  |  | JAM-C10-L4
|  |  | MS5G-130STE-CM07220B-21P5-S01 |  |  | CP(T)-SC-B-length |  | CM(T)-L15-length |  |  |  | JAM-C10-L4
|  |  | MS5G-130STE-CS07220BZ-21P5-S01 | 5877 |  | CP(T)-SC-M-length |  | CMB(T)-L15-length |  |  |  | JAM-C10-L7
|  |  | MS5G-130STE-CM07220BZ-21P5-S01 |  |  | CP(T)-SC-B-length |  | CMB(T)-L15-length |  |  |  | JAM-C10-L7
|  |  | MS5G-130STE-TL07220B-21P5-S01 | 9077 |  | CP(T)-SC-B-length |  | CM(T)-L15-length |  |  |  | JAM-C10-L4
|  |  | MS5G-130STE-TL07220BZ-21P5-S01 | 9877 |  | CP(T)-SC-B-length |  | CMB(T)-L15-length |  |  |  | JAM-C10-L7
|  |  | MS5G-130STE-CS10015B-21P5-S01 | 5079 |  | CP(T)-SC-M-length |  | CM(T)-L15-length |  |  |  | JAM-C10-L4
|  |  | MS5G-130STE-CM10015B-21P5-S01 |  |  | CP(T)-SC-B-length |  | CM(T)-L15-length |  |  |  | JAM-C10-L4
|  |  | MS5G-130STE-CS10015BZ-21P5-S01 | 5879 |  | CP(T)-SC-M-length |  | CMB(T)-L15-length |  |  |  | JAM-C10-L7
|  |  | MS5G-130STE-CM10015BZ-21P5-S01 |  |  | CP(T)-SC-B-length |  | CMB(T)-L15-length |  |  |  | JAM-C10-L7
|  | 380VAC | MS5G-130STE-CS07220B-41P5-S01 | 5177 | DS5E/F/K/C-41P5-PTA | CP(T)-SC-M-length |  | CM(T)-L15-length |  |  |  | JAM-C10-L4
|  |  | MS5G-130STE-CM07220B-41P5-S01 |  |  | CP(T)-SC-B-length |  | CM(T)-L15-length |  |  |  | JAM-C10-L4
|  |  | MS5G-130STE-CS07220BZ-41P5-S01 | 5977 |  | CP(T)-SC-M-length |  | CMB(T)-L15-length |  |  |  | JAM-C10-L7
|  |  | MS5G-130STE-CM07220BZ-41P5-S01 |  |  | CP(T)-SC-B-length |  | CMB(T)-L15-length |  |  |  | JAM-C10-L7
|  |  | MS5G-130STE-TL07220B-41P5-S01 | 9177 |  | CP(T)-SC-B-length |  | CM(T)-L15-length |  |  |  | JAM-C10-L4
|  |  | MS5G-130STE-TL07220BZ-41P5-S01 | 9977 |  | CP(T)-SC-B-length |  | CMB(T)-L15-length |  |  |  | JAM-C10-L7
| High inertia | 220VAC | MS6H-130CS20B2-21P5 | 5087 | DS5E/L/C/F/K-21P5-PTA | Motor before 0Y15: only can choose CP(T)-SC-M-length Motor after 0Y15: CP(T)-SCT-M-length |  | CM(T)-L15-length |  |  |  | JAM-C10-L4 or JAM-C10T-L4（Motor after 0Y15）
|  |  | MS6H-130CM20B2-21P5 |  |  | Motor before 0Y15: only can choose CP(T)-SC-B-length Motor after 0Y15: CP(T)-SCT-B-length |  | CM(T)-L15-length |  |  |  | JAM-C10-L4 or JAM-C10T-L4（Motor after 0Y15）
|  |  | MS6H-130CS20BZ2-21P5 | 5887 |  | Motor before 0Y15: only can choose CP(T)-SC-M-length Motor after 0Y15: CP(T)-SCT-M-length |  | CMB(T)-L15-length |  |  |  | JAM-C10-L7 or JAM-C10T-L7（Motor after 0Y15）
|  |  | MS6H-130CM20BZ2-21P5 |  |  | Motor before 0Y15: only can choose CP(T)-SC-B-length Motor after 0Y15: CP(T)-SCT-B-length |  | CMB(T)-L15-length |  |  |  | JAM-C10-L7 or JAM-C10T-L7（Motor after 0Y15）
|  |  | MS6H-130TL20B2-21P5 | 9087 |  | Motor before 0Y15: only can choose CP(T)-SC-B-length Motor after 0Y15: CP(T)-SCT-B-length |  | CM(T)-L15-length |  |  |  | JAM-C10-L4 or JAM-C10T-L4（Motor after 0Y15）
|  |  | MS6H-130TL20BZ2-21P5 | 9887 |  | Motor before 0Y15: only can choose CP(T)-SC-B-length Motor after 0Y15: CP(T)-SCT-B-length |  | CMB(T)-L15-length |  |  |  | JAM-C10-L7 or JAM-C10T-L7（Motor after 0Y15）
| / |  | MS-110ST-T05030B□-21P5 | 4032 |  | CP(T)-SL-B-length |  | CM(T)-L15-length |  |  |  | JAM-L15-L4
|  |  | MS-130ST-T06025B□-21P5 | 4042 |  | CP(T)-SL-B-length |  | CM(T)-L15-length |  |  |  | JAM-L15-L4
|  |  | MS-130ST-T10015B□-21P5 | 4044 |  | CP(T)-SL-B-length |  | CM(T)-L15-length |  |  |  | JAM-L15-L4
| Low inertia |  | MS6S-100CS30B2-21P5 | 5083 |  | Motor before 0Z09: only can choose CP(T)-SC-M-length Motor after 0Z09: CP(T)-SCT-M-length |  | CM(T)-L15-length |  |  |  | JAM-C10-L4
|  |  | MS6S-100CM30B2-21P5 |  |  | Motor before 0Z09: only can choose CP(T)-SC-B-length Motor after 0Z09: CP(T)-SCT-B-length |  | CM(T)-L15-length |  |  |  | JAM-C10-L4
|  |  | MS6S-100CS30BZ2-21P5 | 5883 |  | Motor before 0Z09: only can choose CP(T)-SC-M-length Motor after 0Z09: CP(T)-SCT-M-length |  | CMB(T)-L15-length |  |  |  | JAM-C10-L7
|  |  | MS6S-100CM30BZ2-21P5 |  |  | Motor before 0Z09: only can choose CP(T)-SC-B-length Motor after 0Z09: CP(T)-SCT-B-length |  | CMB(T)-L15-length |  |  |  | JAM-C10-L7
| Medium inertia |  | MS6G-110CS30B2-21P5 | 5055 | DS5E/L/F/K/C-21P5-PTA DS5E/L/F/K/C-22P3-PTA | CP(T)-SCT-M-length |  | CM(T)-L15T-length |  |  |  | JAM-C10T-L4T
|  |  | MS6G-110CM30B2-21P5 |  |  | CP(T)-SCT-B-length |  | CM(T)-L15T-length |  |  |  | JAM-C10T-L4T
|  |  | MS6G-110TL30B2-21P5 | 9055 |  | CP(T)-SCT-B-length |  | CM(T)-L15T-length |  |  |  | JAM-C10T-L4T
|  |  | MS6G-110CS30BZ2-21P5 | 5855 |  | CP(T)-SCT-M-length |  | CMB(T)-L15T-length |  |  |  | JAM-C10T-L6T
|  |  | MS6G-110CM30BZ2-21P5 |  |  | CP(T)-SCT-B-length |  | CMB(T)-L15T-length |  |  |  | JAM-C10T-L6T
|  |  | MS6G-110TL30BZ2-21P5 | 9855 |  | CP(T)-SCT-B-length |  | CMB(T)-L15T-length |  |  |  | JAM-C10T-L4T
|  | 380VAC | MS6G-110CS30B2-41P5 | 5156 | DS5E/L/F/K/C-41P5-PTA DS5E/L/F/K/C-42P3-PTA | CP(T)-SCT-M-length |  | CM(T)-L15T-length |  |  |  | JAM-C10T-L4T
|  |  | MS6G-110CM30B2-41P5 |  |  | CP(T)-SCT-B-length |  | CM(T)-L15T-length |  |  |  | JAM-C10T-L4T
|  |  | MS6G-110TL30B2-41P5 | 9156 |  | CP(T)-SCT-B-length |  | CM(T)-L15T-length |  |  |  | JAM-C10T-L4T
|  |  | MS6G-110CS30BZ2-41P5 | 5956 |  | CP(T)-SCT-M-length |  | CMB(T)-L15T-length |  |  |  | JAM-C10T-L6T
|  |  | MS6G-110CM30BZ2-41P5 |  |  | CP(T)-SCT-B-length |  | CMB(T)-L15T-length |  |  |  | JAM-C10T-L6T
|  |  | MS6G-110TL30BZ2-41P5 | 9956 |  | CP(T)-SCT-B-length |  | CMB(T)-L15T-length |  |  |  | JAM-C10T-L6T
|  | 220VAC | MS6G-130CS20B2-21P5 | 5058 | DS5E/L/F/K/C-21P5-PTA DS5E/L/F/K/C-22P3-PTA | CP(T)-SCT-M-length |  | CM(T)-L15T-length |  |  |  | JAM-C10T-L4T
|  |  | MS6G-130CM20B2-21P5 |  |  | CP(T)-SCT-B-length |  | CM(T)-L15T-length |  |  |  | JAM-C10T-L4T
|  |  | MS6G-130TL20B2-21P5 | 9058 |  | CP(T)-SCT-B-length |  | CM(T)-L15T-length |  |  |  | JAM-C10T-L4T
|  |  | MS6G-130CS20BZ2-21P5 | 5858 |  | CP(T)-SCT-M-length |  | CMB(T)-L15T-length |  |  |  | JAM-C10T-L6T
|  |  | MS6G-130CM20BZ2-21P5 |  |  | CP(T)-SCT-B-length |  | CMB(T)-L15T-length |  |  |  | JAM-C10T-L6T
|  |  | MS6G-130TL20BZ2-21P5 | 9858 |  | CP(T)-SCT-B-length |  | CMB(T)-L15T-length |  |  |  | JAM-C10T-L6T
|  |  | MS6G-130CS15B2-21P5 | 5059 | DS5□-21P5-PTA DS5□-22P3-PTA | CP(T)-SCT-M-length |  | CM(T)-L15T-length |  |  |  | JAM-C10T-L4T
|  |  | MS6G-130CM15B2-21P5 |  |  | CP(T)-SCT-B-length |  | CM(T)-L15T-length |  |  |  | JAM-C10T-L4T
|  |  | MS6G-130TL15B2-21P5 | 9059 |  | CP(T)-SCT-B-length |  | CM(T)-L15T-length |  |  |  | JAM-C10T-L4T
|  |  | MS6G-130CS15BZ2-21P5 | 5859 |  | CP(T)-SCT-M-length |  | CMB(T)-L15T-length |  |  |  | JAM-C10T-L6T
|  |  | MS6G-130CM15BZ2-21P5 |  |  | CP(T)-SCT-B-length |  | CMB(T)-L15T-length |  |  |  | JAM-C10T-L6T
|  |  | MS6G-130TL15BZ2-21P5 | 9859 |  | CP(T)-SCT-B-length |  | CMB(T)-L15T-length |  |  |  | JAM-C10T-L6T
| Medium inertia | 380VAC | MS6G-130CS20B2-41P5 | 5152 | DS5E/F/K/C-41P5-PTA | CP(T)-SCT-M-length |  | CM(T)-L15T-length |  |  |  | JAM-C10T-L4T
|  |  | MS6G-130CM20B2-41P5 |  |  | CP(T)-SCT-B-length |  | CM(T)-L15T-length |  |  |  | JAM-C10T-L4T
|  |  | MS6G-130CS20BZ2-41P5 | 5952 |  | CP(T)-SCT-M-length |  | CMB(T)-L15T-length |  |  |  | JAM-C10T-L6T
|  |  | MS6G-130CM20BZ2-41P5 |  |  | CP(T)-SCT-B-length |  | CMB(T)-L15T-length |  |  |  | JAM-C10T-L6T
|  |  | MS6G-130TL20B2-41P5 | 9152 |  | CP(T)-SCT-B-length |  | CM(T)-L15T-length |  |  |  | JAM-C10T-L4T
|  |  | MS6G-130TL20BZ2-41P5 | 9952 |  | CP(T)-SCT-B-length |  | CMB(T)-L15T-length |  |  |  | JAM-C10T-L6T
|  |  | MS6G-130CS15B2-41P5 | 5153 |  | CP(T)-SCT-M-length |  | CM(T)-L15T-length |  |  |  | JAM-C10T-L4T
|  |  | MS6G-130CM15B2-41P5 |  |  | CP(T)-SCT-B-length |  | CM(T)-L15T-length |  |  |  | JAM-C10T-L4T
|  |  | MS6G-130TL15B2-41P5 | 9153 |  | CP(T)-SCT-B-length |  | CM(T)-L15T-length |  |  |  | JAM-C10T-L4T
|  |  | MS6G-130CS15BZ2-41P5 | 5953 |  | CP(T)-SCT-M-length |  | CMB(T)-L15T-length |  |  |  | JAM-C10T-L6T
|  |  | MS6G-130CM15BZ2-41P5 |  |  | CP(T)-SCT-B-length |  | CMB(T)-L15T-length |  |  |  | JAM-C10T-L6T
|  |  | MS6G-130TL15BZ2-41P5 | 9953 |  | CP(T)-SCT-B-length |  | CMB(T)-L15T-length |  |  |  | JAM-C10T-L6T
1.8 | High inertia | 380VAC | MS6H-130CS15B2-41P8 | 5186 | DS5E/F/K/C-41P5-PTA | Motor before 0Y15: only can choose CP(T)-SC-M-length Motor after 0Y15: CP(T)-SCT-M-length |  | CM(T)-L15-length |  |  |  | JAM-C10-L4 or JAM-C10T-L4（Motor after 0Y15）
|  |  | MS6H-130CM15B2-41P8 |  |  | Motor before 0Y15: only can choose CP(T)-SC-B-length Motor after 0Y15: CP(T)-SCT-B-length |  | CM(T)-L15-length |  |  |  | JAM-C10-L4 or JAM-C10T-L4（Motor after 0Y15）
|  |  | MS6H-130CS15BZ2-41P8 | 5986 |  | Motor before 0Y15: only can choose CP(T)-SC-M-length Motor after 0Y15: CP(T)-SCT-M-length |  | CMB(T)-L15-length |  |  |  | JAM-C10-L7 or JAM-C10T-L7（Motor after 0Y15）
|  |  | MS6H-130CM15BZ2-41P8 |  |  | Motor before 0Y15: only can choose CP(T)-SC-B-length Motor after 0Y15: CP(T)-SCT-B-length |  | CMB(T)-L15-length |  |  |  | JAM-C10-L7 or JAM-C10T-L7（Motor after 0Y15）
|  |  | MS6H-130TL15B2-41P8 | 9186 |  | Motor before 0Y15: only can choose CP(T)-SC-B-length Motor after 0Y15: CP(T)-SCT-B-length |  | CM(T)-L15-length |  |  |  | JAM-C10-L4 or JAM-C10T-L4（Motor after 0Y15）
|  |  | MS6H-130TL15BZ2-41P8 | 9986 |  | Motor before 0Y15: only can choose CP(T)-SC-B-length Motor after 0Y15: CP(T)-SCT-B-length |  | CMB(T)-L15-length |  |  |  | JAM-C10-L7 or JAM-C10T-L7（Motor after 0Y15）
| Low inertia | 220VAC | MS5S-110STE-CS06030B□-21P8-S01 | 5037 | DS5E/L/C/F/K-21P5-PTA | CP(T)-SL-M-length |  | CM(T)-L15-length |  |  |  | JAM-L15-L4
|  |  | MS5S-110STE-CM06030B□-21P8-S01 |  |  | CP(T)-SL-B-length |  | CM(T)-L15-length |  |  |  | JAM-L15-L4
|  |  | MS5S-110STE-TL06030B□-21P8-S01 | 9037 |  | CP(T)-SL-B-length |  | CM(T)-L15-length |  |  |  | JAM-L15-L4
| Medium inertia |  | MS5G-130STE-CS11515B-21P8-S01 | 5074 | DS5E/L/F/K/C-21P5-PTA DS5E/L/F/K/C-22P3-PTA | CP(T)-SC-M-length |  | CM(T)-L15-length |  |  |  | JAM-C10-L4
|  |  | MS5G-130STE-CM11515B-21P8-S01 |  |  | CP(T)-SC-B-length |  | CM(T)-L15-length |  |  |  | JAM-C10-L4
|  |  | MS5G-130STE-TL11515B-21P8-S01 | 9074 |  | CP(T)-SC-B-length |  | CM(T)-L15-length |  |  |  | JAM-C10-L4
|  |  | MS5G-130STE-CS11515BZ-21P8-S01 | 5874 |  | CP(T)-SC-M-length |  | CMB(T)-L15-length |  |  |  | JAM-C10-L7
|  |  | MS5G-130STE-CM11515BZ-21P8-S01 |  |  | CP(T)-SC-B-length |  | CMB(T)-L15-length |  |  |  | JAM-C10-L7
|  |  | MS5G-130STE-TL11515BZ-21P8-S01 | 9874 |  | CP(T)-SC-B-length |  | CMB(T)-L15-length |  |  |  | JAM-C10-L7
| High inertia |  | MS6H-130CS15B2-21P8 | 5084 | DS5E/L/C/F/K-22P6-PTA | Motor before 0Y15: only can choose CP(T)-SC-M-length Motor after 0Y15: CP(T)-SCT-M-length |  | CM(T)-L15-length |  |  |  | JAM-C10-L4 or JAM-C10T-L4（Motor after 0Y15）
|  |  | MS6H-130CM15B2-21P8 |  |  | Motor before 0Y15: only can choose CP(T)-SC-B-length Motor after 0Y15: CP(T)-SCT-B-length |  | CM(T)-L15-length |  |  |  | JAM-C10-L4 or JAM-C10T-L4（Motor after 0Y15）
|  |  | MS6H-130CS15BZ2-21P8 | 5884 |  | Motor before 0Y15: only can choose CP(T)-SC-M-length Motor after 0Y15: CP(T)-SCT-M-length |  | CMB(T)-L15-length |  |  |  | JAM-C10-L7 or JAM-C10T-L7（Motor after 0Y15）
|  |  | MS6H-130CM15BZ2-21P8 |  |  | Motor before 0Y15: only can choose CP(T)-SC-B-length Motor after 0Y15: CP(T)-SCT-B-length |  | CMB(T)-L15-length |  |  |  | JAM-C10-L7 or JAM-C10T-L7（Motor after 0Y15）
|  |  | MS6H-130TL15B2-21P8 | 9084 |  | Motor before 0Y15: only can choose CP(T)-SC-B-length Motor after 0Y15: CP(T)-SCT-B-length |  | CM(T)-L15-length |  |  |  | JAM-C10-L4 or JAM-C10T-L4（Motor after 0Y15）
|  |  | MS6H-130TL15BZ2-21P8 | 9884 |  | Motor before 0Y15: only can choose CP(T)-SC-B-length Motor after 0Y15: CP(T)-SCT-B-length |  | CMB(T)-L15-length |  |  |  | JAM-C10-L7 or JAM-C10T-L7（Motor after 0Y15）
| Medium inertia | 380VAC | MS5G-130STE-CS11515B-41P8-S01 | 5174 | DS5E/F/K/C-41P5-PTA | CP(T)-SC-M-length |  | CM(T)-L15-length |  |  |  | JAM-C10-L4
|  |  | MS5G-130STE-CM11515B-41P8-S01 |  |  | CP(T)-SC-B-length |  | CM(T)-L15-length |  |  |  | JAM-C10-L4
|  |  | MS5G-130STE-CS11515BZ-41P8-S01 | 5974 |  | CP(T)-SC-M-length |  | CMB(T)-L15-length |  |  |  | JAM-C10-L7
|  |  | MS5G-130STE-CM11515BZ-41P8-S01 |  |  | CP(T)-SC-B-length |  | CMB(T)-L15-length |  |  |  | JAM-C10-L7
|  |  | MS5G-130STE-TL11515B-41P8-S01 | 9174 |  | CP(T)-SC-B-length |  | CM(T)-L15-length |  |  |  | JAM-C10-L4
|  |  | MS5G-130STE-TL11515BZ-41P8-S01 | 9974 |  | CP(T)-SC-B-length |  | CMB(T)-L15-length |  |  |  | JAM-C10-L7
2.3 | Medium inertia | 220VAC | MS5G-130STE-CS14615B-22P3-S01 | 5075 | DS5E/L/C/F/K-22P3-PTA | CP(T)-SC-M-length |  | CM(T)-L15-length |  |  |  | JAM-C10-L4
|  |  | MS5G-130STE-CM14615B-22P3-S01 |  |  | CP(T)-SC-B-length |  | CM(T)-L15-length |  |  |  | JAM-C10-L4
|  |  | MS5G-130STE-TL14615B-22P3-S01 | 9075 |  | CP(T)-SC-B-length |  | CM(T)-L15-length |  |  |  | JAM-C10-L4
|  |  | MS5G-130STE-CS14615BZ-22P3-S01 | 5875 |  | CP(T)-SC-M-length |  | CMB(T)-L15-length |  |  |  | JAM-C10-L7
|  |  | MS5G-130STE-CM14615BZ-22P3-S01 |  |  | CP(T)-SC-B-length |  | CMB(T)-L15-length |  |  |  | JAM-C10-L7
|  |  | MS5G-130STE-TL14615BZ-22P3-S01 | 9875 |  | CP(T)-SC-B-length |  | CMB(T)-L15-length |  |  |  | JAM-C10-L7
| High inertia |  | MS6H-130CS15B2-22P3 | 5085 | DS5E/L/C/F/K-22P6-PTA | Motor before 0Y15: only can choose CP(T)-SC-M-length Motor after 0Y15: CP(T)-SCT-M-length |  | CM(T)-L15-length |  |  |  | JAM-C10-L4 or JAM-C10T-L4（Motor after 0Y15）
|  |  | MS6H-130CM15B2-22P3 |  |  | Motor before 0Y15: only can choose CP(T)-SC-B-length Motor after 0Y15: CP(T)-SCT-B-length |  | CM(T)-L15-length |  |  |  | JAM-C10-L4 or JAM-C10T-L4（Motor after 0Y15）
|  |  | MS6H-130CS15BZ2-22P3 | 5885 |  | Motor before 0Y15: only can choose CP(T)-SC-M-length Motor after 0Y15: CP(T)-SCT-M-length |  | CMB(T)-L15-length |  |  |  | JAM-C10-L7 or JAM-C10T-L7（Motor after 0Y15）
|  |  | MS6H-130CM15BZ2-22P3 |  |  | Motor before 0Y15: only can choose CP(T)-SC-B-length Motor after 0Y15: CP(T)-SCT-B-length |  | CMB(T)-L15-length |  |  |  | JAM-C10-L7 or JAM-C10T-L7（Motor after 0Y15）
|  |  | MS6H-130TL15B2-22P3 | 9085 |  | Motor before 0Y15: only can choose CP(T)-SC-B-length Motor after 0Y15: CP(T)-SCT-B-length |  | CM(T)-L15-length |  |  |  | JAM-C10-L4 or JAM-C10T-L4（Motor after 0Y15）
|  |  | MS6H-130TL15BZ2-22P3 | 9885 |  | Motor before 0Y15: only can choose CP(T)-SC-B-length Motor after 0Y15: CP(T)-SCT-B-length |  | CMB(T)-L15-length |  |  |  | JAM-C10-L7 or JAM-C10T-L7（Motor after 0Y15）
| / |  | MS-130ST-T15015GB□-22P3 | 4046 | DS5E/L/C/F/K-22P3-PTA | CP(T)-SL-B-length |  | CM(T)-L15-length |  |  |  | JAM-L15-L4
|  |  | MS-130ST-TL15015GB-22P3 | 9046 |  | CP(T)-SL-B-length |  | CM(T)-L15-length |  |  |  | JAM-L15-L4
|  |  | MS-130STE-TL15015GB-22P3-F |  |  | CP(T)-SL-B-length |  | CM(T)-L15-length |  |  |  | JAM-L15-L4
| Medium inertia | 380VAC | MS5G-130STE-CS14615B-42P3-S01 | 5175 | DS5E/C/F/K-43P0-PTA | CP(T)-SC-M-length |  | CM(T)-L15-length |  |  |  | JAM-C10-L4
|  |  | MS5G-130STE-CM14615B-42P3-S01 |  |  | CP(T)-SC-B-length |  | CM(T)-L15-length |  |  |  | JAM-C10-L4
|  |  | MS5G-130STE-TL14615B-42P3-S01 | 9175 |  | CP(T)-SC-B-length |  | CM(T)-L15-length |  |  |  | JAM-C10-L4
|  |  | MS5G-130STE-CS14615BZ-42P3-S01 | 5975 |  | CP(T)-SC-M-length |  | CMB(T)-L15-length |  |  |  | JAM-C10-L7
|  |  | MS5G-130STE-CM14615BZ-42P3-S01 |  |  | CP(T)-SC-B-length |  | CMB(T)-L15-length |  |  |  | JAM-C10-L7
|  |  | MS5G-130STE-TL14615BZ-42P3-S01 | 9975 |  | CP(T)-SC-B-length |  | CMB(T)-L15-length |  |  |  | JAM-C10-L7
| High inertia | 380VAC | MS6H-130CS15B2-42P3 | 5185 | DS5E/K/C/F-43P0-PTA DS5E/C/F-43P0-PTA-H | Motor before 0Y15: only can choose CP(T)-SC-M-length Motor after 0Y15: CP(T)-SCT-M-length |  | CM(T)-L15-length |  |  |  | JAM-C10-L4 or JAM-C10T-L4（Motor after 0Y15）
|  |  | MS6H-130CM15B2-42P3 |  |  | Motor before 0Y15: only can choose CP(T)-SC-B-length Motor after 0Y15: CP(T)-SCT-B-length |  | CM(T)-L15-length |  |  |  | JAM-C10-L4 or JAM-C10T-L4（Motor after 0Y15）
|  |  | MS6H-130TL15B2-42P3 | 9185 |  | Motor before 0Y15: only can choose CP(T)-SC-B-length Motor after 0Y15: CP(T)-SCT-B-length |  | CM(T)-L15-length |  |  |  | JAM-C10-L4 or JAM-C10T-L4（Motor after 0Y15）
|  |  | MS6H-130CS15BZ2-42P3 | 5985 |  | Motor before 0Y15: only can choose CP(T)-SC-M-length Motor after 0Y15: CP(T)-SCT-M-length |  | CMB(T)-L15-length |  |  |  | JAM-C10-L7 or JAM-C10T-L7（Motor after 0Y15）
|  |  | MS6H-130CM15BZ2-42P3 |  |  | Motor before 0Y15: only can choose CP(T)-SC-B-length Motor after 0Y15: CP(T)-SCT-B-length |  | CMB(T)-L15-length |  |  |  | JAM-C10-L7 or JAM-C10T-L7（Motor after 0Y15）
|  |  | MS6H-130TL15BZ2-42P3 | 9985 |  | Motor before 0Y15: only can choose CP(T)-SC-B-length Motor after 0Y15: CP(T)-SCT-B-length |  | CMB(T)-L15-length |  |  |  | JAM-C10-L7 or JAM-C10T-L7（Motor after 0Y15）
| Medium inertia |  | MS6G-130CS15B2/E2-42P3 | 5154 |  | CP(T)-SCT-M-length |  | CM(T)-L15T-length |  |  |  | JAM-C10T-L4T
|  |  | MS6G-130CM15B2/E2-42P3 |  |  | CP(T)-SCT-B-length |  | CM(T)-L15T-length |  |  |  | JAM-C10T-L4T
|  |  | MS6G-130TL15B2/E2-42P3 | 9154 |  | CP(T)-SCT-B-length |  | CM(T)-L15T-length |  |  |  | JAM-C10T-L4T
|  |  | MS6G-130CS15BZ2/EZ2-42P3 | 5954 |  | CP(T)-SCT-M-length |  | CMB(T)-L15T-length |  |  |  | JAM-C10T-L6T
|  |  | MS6G-130CM15BZ2/EZ2-42P3 |  |  | CP(T)-SCT-B-length |  | CMB(T)-L15T-length |  |  |  | JAM-C10T-L6T
|  |  | MS6G-130TL15BZ2/EZ2-42P3 | 9954 |  | CP(T)-SCT-B-length |  | CMB(T)-L15T-length |  |  |  | JAM-C10T-L6T
|  | 220VAC | MS6G-130CS15B2/E2-22P3 | 505A | DS5E/L/C/F/K-22P3-PTA | CP(T)-SCT-M-length |  | CM(T)-L15T-length |  |  |  | JAM-C10T-L4T
|  |  | MS6G-130CM15B2/E2-22P3 |  |  | CP(T)-SCT-B-length |  | CM(T)-L15T-length |  |  |  | JAM-C10T-L4T
|  |  | MS6G-130TL15B2/E2-22P3 | 905A |  | CP(T)-SCT-B-length |  | CM(T)-L15T-length |  |  |  | JAM-C10T-L4T
|  |  | MS6G-130CS15BZ2/EZ2-22P3 | 585A |  | CP(T)-SCT-M-length |  | CMB(T)-L15T-length |  |  |  | JAM-C10T-L6T
|  |  | MS6G-130CM15BZ2/EZ2-22P3 |  |  | CP(T)-SCT-B-length |  | CMB(T)-L15T-length |  |  |  | JAM-C10T-L6T
|  |  | MS6G-130TL15BZ2/EZ2-22P3 | 985A |  | CP(T)-SCT-B-length |  | CMB(T)-L15T-length |  |  |  | JAM-C10T-L6T
2.4 | / | 220VAC | MS-130ST-T07730B□-22P4 | 404B | DS5E/L/C/F/K-22P3-PTA DS5E/L/C/F/K-22P6-PTA | CP(T)-SL-B-length |  | CM(T)-L15-length |  |  |  | JAM-L15-L4
| Medium inertia |  | MS5G-130STE-CS07730B-22P4-S01 | 5071 | DS5E/L/F/K/C-22P3-PTA | Motor before 0Z17: only can choose CP(T)-SC-M-length Motor from 0Z17: CP(T)-SCT-M-length |  | CM(T)-L15-length |  |  |  | JAM-C10-L4
|  |  | MS5G-130STE-CM07730B-22P4-S01 |  |  | Motor before 0Z17: only can choose CP(T)-SC-B-length Motor from 0Z17: CP(T)-SCT-B-length |  | CM(T)-L15-length |  |  |  | JAM-C10-L4
|  |  | MS5G-130STE-CS07730BZ-22P4-S01 | 5871 |  | Motor before 0Z17: only can choose CP(T)-SC-M-length Motor from 0Z17: CP(T)-SCT-M-length |  | CMB(T)-L15-length |  |  |  | JAM-C10-L7
|  |  | MS5G-130STE-CM07730BZ-22P4-S01 |  |  | Motor before 0Z17: only can choose CP(T)-SC-B-length Motor from 0Z17: CP(T)-SCT-B-length |  | CMB(T)-L15-length |  |  |  | JAM-C10-L7
|  |  | MS5G-130STE-TL07730B-22P4-S01 | 9071 |  | CP(T)-SC-B-length |  | CM(T)-L15-length |  |  |  | JAM-C10-L4
|  |  | MS5G-130STE-TL07730BZ-22P4-S01 | 9871 |  | CP(T)-SC-B-length |  | CMB(T)-L15-length |  |  |  | JAM-C10-L7
2.6 | Medium inertia |  | MS5G-130STE-CS10025B-22P6-S01 | 5073 | DS5E/L/C/F/K-22P6-PTA | Motor before 0Z17: only can choose CP(T)-SC-M-length Motor from 0Z17: CP(T)-SCT-M-length |  | CM(T)-L15-length |  |  |  | JAM-C10-L4
|  |  | MS5G-130STE-CM10025B-22P6-S01 |  |  | Motor before 0Z17: only can choose CP(T)-SC-B-length Motor from 0Z17: CP(T)-SCT-B-length |  | CM(T)-L15-length |  |  |  | JAM-C10-L4
|  |  | MS5G-130STE-CS10025BZ-22P6-S01 | 5873 |  | Motor before 0Z17: only can choose CP(T)-SC-M-length Motor from 0Z17: CP(T)-SCT-M-length |  | CMB(T)-L15-length |  |  |  | JAM-C10-L7
|  |  | MS5G-130STE-CM10025BZ-22P6-S01 |  |  | Motor before 0Z17: only can choose CP(T)-SC-B-length Motor from 0Z17: CP(T)-SCT-B-length |  | CMB(T)-L15-length |  |  |  | JAM-C10-L7
|  |  | MS5G-130STE-TL10025B-22P6-S01 | 9073 |  | CP(T)-SC-B-length |  | CM(T)-L15-length |  |  |  | JAM-C10-L4
| / |  | MS-130ST-TL10025B-22P6 | 9045 |  | CP(T)-SL-B-length |  | CM(T)-L15-length |  |  |  | JAM-L15-L4
2.9 | Medium inertia | 380VAC | MS5G-180STE-TL19015B□-42P9-S01 | 9166 | DS5E/C/F/K-43P0-PTA DS5E/C/F-43P0-PTA-H | CP(T)-SL-B-length |  | CM(B)(T)-XL25-length |  |  |  | JAM-L15-XL4
3 | / |  | MS-130ST-TL10030B□-43P0 | 9148 |  | CP(T)-SL-B-length |  | CM(T)-L15-length |  |  |  | JAM-L15-L4
| High inertia |  | MS6H-180CS15B2-43P0 | 5196 | DS5E/C/F-43P0-PTA-H | CP(T)-SL-M-length |  | CM(T)-XL25-length |  |  |  | JAM-L15-XL4
|  |  | MS6H-180CM15B2-43P0 |  |  | CP(T)-SL-B-length |  | CM(T)-XL25-length |  |  |  | JAM-L15-XL4
| High inertia |  | MS6H-180CS15BZ2-43P0 | 5996 |  | CP(T)-SL-M-length |  | CMB(T)-XL25-length |  |  |  | JAM-L15-XL6
|  |  | MS6H-180CM15BZ2-43P0 |  |  | CP(T)-SL-B-length |  | CMB(T)-XL25-length |  |  |  | JAM-L15-XL6
|  |  | MS6H-180TL15B2-43P0 | 9196 |  | CP(T)-SL-B-length |  | CM(T)-XL25-length |  |  |  | JAM-L15-XL4
| High inertia |  | MS6H-180TL15BZ2-43P0 | 9996 |  | CP(T)-SL-B-length |  | CMB(T)-XL25-length |  |  |  | JAM-L15-XL6
4.4 | Medium inertia |  | MS5G-180STE-TL28015B□-44P4-S01 | 9161 | DS5E/C/F/P-45P5-PTA DS5E/C/F-45P5-PTA-H | CP(T)-SL-B-length |  | CM(B)(T)-XL60-length |  |  |  | JAM-L15-XL4
| High inertia |  | MS6H-180CS15B2-44P4 | 5191 | DS5E/C/F-45P5-PTA-H | CP(T)-SL-M-length |  | CM(T)-XL60-length |  |  |  | JAM-L15-XL4
|  |  | MS6H-180CM15B2-44P4 |  |  | CP(T)-SL-B-length |  | CM(T)-XL60-length |  |  |  | JAM-L15-XL4
|  |  | MS6H-180TL15B2-44P4 | 9191 |  | CP(T)-SL-B-length |  | CM(T)-XL60-length |  |  |  | JAM-L15-XL4
| High inertia |  | MS6H-180CS15BZ2-44P4 | 5991 |  | CP(T)-SL-M-length |  | CMB(T)-XL60-length |  |  |  | JAM-L15-XL6
|  |  | MS6H-180CM15BZ2-44P4 | 5991 |  | CP(T)-SL-B-length |  | CMB(T)-XL60-length |  |  |  | JAM-L15-XL6
|  |  | MS6H-180TL15BZ2-44P4 | 9991 |  | CP(T)-SL-B-length |  | CMB(T)-XL60-length |  |  |  | JAM-L15-XL6
5.5 | Medium inertia |  | MS5G-180STE-TL35015B□-45P5-S01 | 9162 | DS5E/C/F/P-45P5-PTA DS5E/C/F-45P5-PTA-H | CP(T)-SL-B-length |  | CM(B)(T)-XL60-length |  |  |  | JAM-L15-XL4
| High inertia |  | MS6H-180CS15B2-45P5 | 5192 | DS5E/C/F-45P5-PTA-H DS5P-45P5-PTA | CP(T)-SL-M-length |  | CM(T)-XL60-length |  |  |  | JAM-L15-XL4
|  |  | MS6H-180CM15B2-45P5 |  |  | CP(T)-SL-B-length |  | CM(T)-XL60-length |  |  |  | JAM-L15-XL4
|  |  | MS6H-180CS15BZ2-45P5 | 5992 |  | CP(T)-SL-M-length |  | CMB(T)-XL60-length |  |  |  | JAM-L15-XL6
|  |  | MS6H-180CM15BZ2-45P5 |  |  | CP(T)-SL-B-length |  | CMB(T)-XL60-length |  |  |  | JAM-L15-XL6
|  |  | MS6H-180TL15B2-45P5 | 9192 |  | CP(T)-SL-B-length |  | CM(T)-XL60-length |  |  |  | JAM-L15-XL4
|  |  | MS6H-180TL15BZ2-45P5 | 9992 |  | CP(T)-SL-B-length |  | CMB(T)-XL60-length |  |  |  | JAM-L15-XL6
|  |  | MS6H-180CS15E2-45P5 | 5192 |  | CP(T)-SL-M-length |  | CM(T)-XL60-length |  |  |  | JAM-L15-XL4
|  |  | MS6H-180CM15E2-45P5 |  |  | CP(T)-SL-B-length |  | CM(T)-XL60-length |  |  |  | JAM-L15-XL4
|  |  | MS6H-180CS15EZ2-45P5 | 5992 |  | CP(T)-SL-M-length |  | CMB(T)-XL60-length |  |  |  | JAM-L15-XL6
|  |  | MS6H-180CM15EZ2-45P5 |  |  | CP(T)-SL-B-length |  | CMB(T)-XL60-length |  |  |  | JAM-L15-XL6
7.5 | Medium inertia |  | MS5G-180STE-TL48015B□-47P5-S01 | 9163 | DS5E/C/F/P-47P5-PTA DS5E/C/F-47P5-PTA-H | CP(T)-SL-B-length |  | CM(B)(T)-XL60-length |  |  |  | JAM-L15-XL4
| High inertia |  | MS6H-180CS15B2-47P5 | 5193 | DS5E/C/F-47P5-PTA-H DS5P-47P5-PTA | CP(T)-SL-M-length |  | CM(T)-XL60-length |  |  |  | JAM-L15-XL4
|  |  | MS6H-180CM15B2-47P5 |  |  | CP(T)-SL-B-length |  | CM(T)-XL60-length |  |  |  | JAM-L15-XL4
|  |  | MS6H-180TL15B2-47P5 | 9193 |  | CP(T)-SL-B-length |  | CM(T)-XL60-length |  |  |  | JAM-L15-XL4
|  |  | MS6H-180CS15BZ2-47P5 | 5993 |  | CP(T)-SL-M-length |  | CMB(T)-XL60-length |  |  |  | JAM-L15-XL6
|  |  | MS6H-180CM15BZ2-47P5 |  |  | CP(T)-SL-B-length |  | CMB(T)-XL60-length |  |  |  | JAM-L15-XL6
|  |  | MS6H-180TL15BZ2-47P5 | 9993 |  | CP(T)-SL-B-length |  | CMB(T)-XL60-length |  |  |  | JAM-L15-XL6
|  |  | MS6H-180CS15E2-47P5 | 5193 |  | CP(T)-SL-M-length |  | CM(T)-XL60-length |  |  |  | JAM-L15-XL4
|  |  | MS6H-180CM15E2-47P5 |  |  | CP(T)-SL-B-length |  | CM(T)-XL60-length |  |  |  | JAM-L15-XL4
|  |  | MS6H-180CS15EZ2-47P5 | 5993 |  | CP(T)-SL-M-length |  | CMB(T)-XL60-length |  |  |  | JAM-L15-XL6
|  |  | MS6H-180CM15EZ2-47P5 |  |  | CP(T)-SL-B-length |  | CMB(T)-XL60-length |  |  |  | JAM-L15-XL6
11 | / |  | MS-220STE-TL70015B-411P0-XJ | 916A | DS5E/C/C1/K1-411P0-PTA | CPT-ZDL-B-length | 6.7mm below 20 meters, 7.9mm at 20, 25, and 30 meters | CM(T)-D60-length |  |  |  | JAM-L15-D4
|  |  | MS-220STE-TL70015BZ-411P0 | 997A |  | CPT-ZDL-B-length |  | CM(T)-D60-length |  |  |  | JAM-L15-D4
15 | / |  | MS-220STE-TL96015B-415P0-XJ | 916B | DS5E/C/C1/K1-415P0-PTA | CPT-ZDL-B-length |  | CM(T)-D60-length |  |  |  | JAM-L15-D4
|  |  | MS-220STE-TL96015BZ-415P0 | 997B |  | CPT-ZDL-B-length |  | CM(T)-D60-length |  |  |  | JAM-L15-D4
22 | Medium inertia |  | MS5G-220STE-CS/CM140015B-422P0-S01 | 516C | DS5E/C/C1-422P0-PTA | CPT-ZDL-B-length |  | CM-D100-length |  |  |  | JAM-L15-XD4
|  |  | MS5G-220STE-TL140015B-422P0-S01 | 916C |  | CPT-ZDL-B-length |  | CM-D100-length |  |  |  | JAM-L15-XD4
Note on M1: TZ: 线缆配件包是针对不选配标准线缆，客户自行焊线而投产。包含动力线、编码器线端子配线。
Note on G2: Administrator: (T):表示高柔线 CPT-SP-M-长度(高柔含6m)
Note on I2: Administrator: T：表示高柔线
Note on D4: Administrator: S01表示白色安普接头 S02表示电机小航插接头
Note on D5: Administrator: CM：多圈绝对值磁编电机 CS：单圈增量式磁编电机
Note on N7: 仲文科: 2022.4.20投产
Note on G14: XINJE: E：电机侧正出线端子 F：电机侧反出线端子
Note on I14: XINJE: 03:线径为0.3mm² A：针状冷压端子
Note on M14: 正反通用
Note on G15: XINJE: 高柔耐油线缆
Note on I15: XINJE: 高柔耐油动力线
Note on G17: XINJE: 高柔耐油线缆
Note on I17: XINJE: 高柔耐油动力线
Note on G18: XINJE: E：电机侧正出线端子 F：电机侧反出线端子
Note on I18: XINJE: 03:线径为0.3mm² A：针状冷压端子 T：高柔线缆 G：高柔耐油线缆
Note on I19: XINJE: 03:线径为0.3mm² A：针状冷压端子 T：高柔线缆 G：高柔耐油线缆
Note on G21: XINJE: 高柔耐油线缆
Note on I21: XINJE: 高柔耐油动力线
Note on G22: XINJE: E：电机侧正出线端子 F：电机侧反出线端子
Note on I22: XINJE: 03:线径为0.3mm² A：针状冷压端子 T：高柔线缆 G：高柔耐油线缆
Note on G43: XINJE: E:电机侧正出线 F:电机侧反出线
Note on I43: XINJE: 05:线径为0.5mm² A：针状冷压端子
Note on M43: E：正出线 F：反出线
Note on G44: XINJE: 高柔耐油线
Note on I44: XINJE: 高柔耐油线
Note on G46: XINJE: 高柔耐油线
Note on G48: XINJE: 高柔耐油线
Note on I62: WTT: CMT代表高柔动力线 V代表4芯塑料防水航插 07代表线径是0.75mm² M代表单圈磁编 长度：2、3、5、8、10、12、16、20 接线定义：1棕、2蓝、3黑、4黄绿
Note on M62: WTT: JAM表示线缆配件包 V表示塑料防水航插 4、6、7表示航插的芯数
Note on I63: WTT: CMT代表高柔动力线 V代表4芯塑料防水航插 07代表线径是0.75mm² M代表单圈磁编 长度：2、3、5、8、10、12、16、20 接线定义：1棕、2蓝、3黑、4黄绿
Note on M63: WTT: JAM表示线缆配件包 V表示塑料防水航插 4、6、7表示航插的芯数
Note on M66: WTT: V表示塑料防水航插 4、6、7表示航插的芯数
Note on M67: WTT: V表示塑料防水航插 4、6、7表示航插的芯数
Note on I79: WTT: CMT代表高柔动力线 V代表4芯塑料防水航插 07代表线径是0.75mm² M代表单圈磁编 长度：2、3、5、8、10、12、16、20 接线定义：1棕、2蓝、3黑、4黄绿
Note on M79: WTT: JAM表示线缆配件包 V表示塑料防水航插 4、6、7表示航插的芯数
Note on I80: WTT: CMT代表高柔动力线 V代表4芯塑料防水航插 07代表线径是0.75mm² M代表单圈磁编 长度：2、3、5、8、10、12、16、20 接线定义：1棕、2蓝、3黑、4黄绿
Note on M80: WTT: JAM表示线缆配件包 V表示塑料防水航插 4、6、7表示航插的芯数
Note on M83: WTT: V表示塑料防水航插 4、6、7表示航插的芯数
Note on M84: WTT: V表示塑料防水航插 4、6、7表示航插的芯数
Note on G86: WTT: 使用9芯安普插 CP(T)-SP-BM-长度：带电池盒，掉电保持参数 CP(T)-SP-M-长度：不带电池盒，掉电不保持参数
Note on G87: XINJE: E:电机侧正出线 F:电机侧反出线
Note on I87: XINJE: 05:线径为0.5mm² A：针状冷压端子
Note on G88: XINJE: 高柔耐油线
Note on G90: XINJE: 高柔耐油线
Note on G91: XINJE: E:电机侧正出线 F:电机侧反出线
Note on I91: XINJE: 05:线径为0.5mm² A：针状冷压端子 G：高柔耐油线缆（长度02/03/05/08）
Note on G94: XINJE: 高柔耐油线
Note on G96: XINJE: E:电机侧正出线 F:电机侧反出线
Note on I96: XINJE: 05:线径为0.5mm² A：针状冷压端子
Note on G97: XINJE: 高柔耐油线
Note on G99: XINJE: 高柔耐油线
Note on G103: XINJE: 高柔耐油线
Note on I117: WTT: CMT代表高柔动力线 V代表4芯塑料防水航插 07代表线径是0.75mm² M代表单圈磁编 长度：2、3、5、8、10、12、16、20 接线定义：1棕、2蓝、3黑、4黄绿
Note on M117: WTT: JAM表示线缆配件包 V表示塑料防水航插 4、6、7表示航插的芯数
Note on I118: WTT: CMT代表高柔动力线 V代表4芯塑料防水航插 07代表线径是0.75mm² M代表单圈磁编 长度：2、3、5、8、10、12、16、20 接线定义：1棕、2蓝、3黑、4黄绿
Note on M118: WTT: JAM表示线缆配件包 V表示塑料防水航插 4、6、7表示航插的芯数
Note on I121: WTT: CMBT：高柔抱闸动力线
Note on M121: WTT: V表示塑料防水航插 4、6、7表示航插的芯数
Note on M122: WTT: V表示塑料防水航插 4、6、7表示航插的芯数
Note on I125: WTT: CMT代表高柔动力线 V代表4芯塑料防水航插 07代表线径是0.75mm² M代表单圈磁编 长度：2、3、5、8、10、12、16、20 接线定义：1棕、2蓝、3黑、4黄绿
Note on M125: WTT: JAM表示线缆配件包 V表示塑料防水航插 4、6、7表示航插的芯数
Note on I126: WTT: CMT代表高柔动力线 V代表4芯塑料防水航插 07代表线径是0.75mm² M代表单圈磁编 长度：2、3、5、8、10、12、16、20 接线定义：1棕、2蓝、3黑、4黄绿
Note on M126: WTT: JAM表示线缆配件包 V表示塑料防水航插 4、6、7表示航插的芯数
Note on M129: WTT: V表示塑料防水航插 4、6、7表示航插的芯数
Note on M130: WTT: V表示塑料防水航插 4、6、7表示航插的芯数
Note on I142: WTT: CMT代表高柔动力线 V代表4芯塑料防水航插 07代表线径是0.75mm² M代表单圈磁编 长度：2、3、5、8、10、12、16、20 接线定义：1棕、2蓝、3黑、4黄绿
Note on M142: WTT: JAM表示线缆配件包 V表示塑料防水航插 4、6、7表示航插的芯数
Note on I143: WTT: CMT代表高柔动力线 V代表4芯塑料防水航插 07代表线径是0.75mm² M代表单圈磁编 长度：2、3、5、8、10、12、16、20 接线定义：1棕、2蓝、3黑、4黄绿
Note on M143: WTT: JAM表示线缆配件包 V表示塑料防水航插 4、6、7表示航插的芯数
Note on M146: WTT: V表示塑料防水航插 4、6、7表示航插的芯数
Note on M147: WTT: V表示塑料防水航插 4、6、7表示航插的芯数
Note on I150: WTT: CMT代表高柔动力线 V代表4芯塑料防水航插 07代表线径是0.75mm² M代表单圈磁编 长度：2、3、5、8、10、12、16、20 接线定义：1棕、2蓝、3黑、4黄绿
Note on M150: WTT: JAM表示线缆配件包 V表示塑料防水航插 4、6、7表示航插的芯数
Note on I151: WTT: CMT代表高柔动力线 V代表4芯塑料防水航插 07代表线径是0.75mm² M代表单圈磁编 长度：2、3、5、8、10、12、16、20 接线定义：1棕、2蓝、3黑、4黄绿
Note on M151: WTT: JAM表示线缆配件包 V表示塑料防水航插 4、6、7表示航插的芯数
Note on M154: WTT: V表示塑料防水航插 4、6、7表示航插的芯数
Note on M155: WTT: V表示塑料防水航插 4、6、7表示航插的芯数
Note on G158: XINJE: E:电机侧正出线 F:电机侧反出线
Note on I158: XINJE: 05:线径为0.5mm² A：针状冷压端子
Note on G159: XINJE: 高柔耐油线
Note on G161: XINJE: 高柔耐油线
Note on G162: XINJE: E:电机侧正出线 F:电机侧反出线
Note on I162: XINJE: 05:线径为0.5mm²*4 0.2*2 A：针状冷压端子
Note on I163: XINJE: 05:线径为0.5mm²*4 0.2*2 A：针状冷压端子
Note on G165: XINJE: 高柔耐油线
Note on I166: XINJE: 05:线径为0.5mm²*4 0.2*2 A：针状冷压端子
Note on G167: XINJE: E:电机侧正出线 F:电机侧反出线
Note on I167: XINJE: 05:线径为0.5mm² A：针状冷压端子
Note on G168: XINJE: 高柔耐油线
Note on G170: XINJE: 高柔耐油线
Note on G171: XINJE: E:电机侧正出线 F:电机侧反出线
Note on I171: XINJE: 05:线径为0.5mm² A：针状冷压端子
Note on I172: XINJE: 05:线径为0.5mm²*4 0.2*2 A：针状冷压端子
Note on G174: XINJE: 高柔耐油线
Note on I175: XINJE: 05:线径为0.5mm²*4 0.2*2 A：针状冷压端子
Note on G178: Administrator: 产品概要： 该线缆为新款130系列短机身伺服电机，单圈磁式编码器专用编码器线 其中 S 表示该线缆一头采用SC-06插拔连接件 （1红 2黑 3 空 4 空 5蓝 6蓝黑）绿及绿黑减掉不接 屏蔽层焊于桥臂 C 表示另一头编码器接口为新型10芯小航插(完整型号 SC-CMV1-SP10C) （ 1空 2 红 5V 3 黑 GND 4 蓝 SD+ 5 蓝黑 SD- 6 绿 电池+ 7 绿黑 电池- 8 空 9 空 10 屏蔽层） M 表示该线缆为自产磁式编码器电机适配线
Note on I178: LENOVO: A:冷压端子尺寸偏小
Note on I184: XINJE: 05:线径为0.5mm² A：针状冷压端子 T：高柔线缆 G：高柔耐油线缆
Note on I185: XINJE: 05:线径为0.5mm² A：针状冷压端子 T：高柔线缆 G：高柔耐油线缆
Note on I204: 张辉： 带抱闸则为CMBT,不带抱闸则为CMT
Note on G213: XINJE: E:电机侧正出线 F:电机侧反出线
Note on I213: XINJE: 05:线径为0.5mm² A：针状冷压端子
Note on G214: XINJE: 高柔耐油线
Note on G216: XINJE: 高柔耐油线
Note on G217: XINJE: E:电机侧正出线 F:电机侧反出线
Note on I217: XINJE: 05:线径为0.5mm²*4 0.2*2 A：针状冷压端子
Note on I218: XINJE: 05:线径为0.5mm²*4 0.2*2 A：针状冷压端子
Note on G220: XINJE: 高柔耐油线
Note on I221: XINJE: 05:线径为0.5mm²*4 0.2*2 A：针状冷压端子
Note on G222: XINJE: E:电机侧正出线 F:电机侧反出线
Note on I222: XINJE: 05:线径为0.5mm² A：针状冷压端子
Note on G223: XINJE: 高柔耐油线
Note on G225: XINJE: 高柔耐油线
Note on G226: XINJE: E:电机侧正出线 F:电机侧反出线
Note on I226: XINJE: 05:线径为0.5mm²*4 0.2*2 A：针状冷压端子
Note on I227: XINJE: 05:线径为0.5mm²*4 0.2*2 A：针状冷压端子
Note on G229: XINJE: 高柔耐油线
Note on I230: XINJE: 05:线径为0.5mm²*4 0.2*2 A：针状冷压端子
Note on I237: kiki: L15T：电机侧航插改小，为提高防护等级至IP67，驱动侧为针式接头。
Note on M237: kiki: 20230315：配件包中航插头SC-CMV1-SP10CB替换为SC-CMV1-SP10CBT
Note on I240: kiki: L15T：电机侧航插改小，为提高防护等级至IP67，驱动侧为针式接头。
Note on M240: kiki: 20230315：配件包中航插头SC-CMV1-SP10CB替换为SC-CMV1-SP10CBT
Note on I243: kiki: L15T：电机侧航插改小，为提高防护等级至IP67，驱动侧为针式接头。
Note on I246: kiki: L15T：电机侧航插改小，为提高防护等级至IP67，驱动侧为针式接头。
Note on G259: Administrator: 产品概要： 该线缆为新款130系列短机身伺服电机，单圈磁式编码器专用编码器线 其中 S 表示该线缆一头采用SC-06插拔连接件 （1红 2黑 3 空 4 空 5蓝 6蓝黑）绿及绿黑减掉不接 屏蔽层焊于桥臂 C 表示另一头编码器接口为新型10芯小航插(完整型号 SC-CMV1-SP10C) （ 1空 2 红 5V 3 黑 GND 4 蓝 SD+ 5 蓝黑 SD- 6 绿 电池+ 7 绿黑 电池- 8 空 9 空 10 屏蔽层） M 表示该线缆为自产磁式编码器电机适配线
Note on G260: Administrator: 产品概要： 该线缆为新款130系列短机身伺服电机，单圈磁式编码器专用编码器线 其中 S 表示该线缆一头采用SC-06插拔连接件 （1红 2黑 3 空 4 空 5蓝 6蓝黑）绿及绿黑减掉不接 屏蔽层焊于桥臂 C 表示另一头编码器接口为新型10芯小航插(完整型号 SC-CMV1-SP10C) （ 1空 2 红 5V 3 黑 GND 4 蓝 SD+ 5 蓝黑 SD- 6 绿 电池+ 7 绿黑 电池- 8 空 9 空 10 屏蔽层） M 表示该线缆为自产磁式编码器电机适配线
Note on I261: Administrator: 该线缆为新款130短机身带抱闸伺服电机适配动力线，其中 CMB 表示该线缆为动力线和抱闸线一体，走同一7芯航插，出线口为两根
Note on G262: Administrator: 产品概要： 该线缆为新款130系列短机身伺服电机，单圈磁式编码器专用编码器线 其中 S 表示该线缆一头采用SC-06插拔连接件 （1红 2黑 3 空 4 空 5蓝 6蓝黑）绿及绿黑减掉不接 屏蔽层焊于桥臂 C 表示另一头编码器接口为新型10芯小航插(完整型号 SC-CMV1-SP10C) （ 1空 2 红 5V 3 黑 GND 4 蓝 SD+ 5 蓝黑 SD- 6 绿 电池+ 7 绿黑 电池- 8 空 9 空 10 屏蔽层） M 表示该线缆为自产磁式编码器电机适配线
Note on G263: Administrator: 产品概要： 该线缆为新款130系列短机身伺服电机，单圈磁式编码器专用编码器线 其中 S 表示该线缆一头采用SC-06插拔连接件 （1红 2黑 3 空 4 空 5蓝 6蓝黑）绿及绿黑减掉不接 屏蔽层焊于桥臂 C 表示另一头编码器接口为新型10芯小航插(完整型号 SC-CMV1-SP10C) （ 1空 2 红 5V 3 黑 GND 4 蓝 SD+ 5 蓝黑 SD- 6 绿 电池+ 7 绿黑 电池- 8 空 9 空 10 屏蔽层） M 表示该线缆为自产磁式编码器电机适配线
Note on G264: Administrator: 产品概要： 该线缆为新款130系列短机身伺服电机，单圈磁式编码器专用编码器线 其中 S 表示该线缆一头采用SC-06插拔连接件 （1红 2黑 3 空 4 空 5蓝 6蓝黑）绿及绿黑减掉不接 屏蔽层焊于桥臂 C 表示另一头编码器接口为新型10芯小航插(完整型号 SC-CMV1-SP10C) （ 1空 2 红 5V 3 黑 GND 4 蓝 SD+ 5 蓝黑 SD- 6 绿 电池+ 7 绿黑 电池- 8 空 9 空 10 屏蔽层） M 表示该线缆为自产磁式编码器电机适配线
Note on I265: Administrator: 该线缆为新款130短机身带抱闸伺服电机适配动力线，其中 CMB 表示该线缆为动力线和抱闸线一体，走同一7芯航插，出线口为两根
Note on G267: Administrator: 产品概要： 该线缆为新款130短机身伺服电机（绝对值光编）专用编码器线，线上挂电池盒 其中 S 表示该线缆一头采用SC-06插拔连接件 （1红 2黑 5蓝 6蓝黑） 绿 及 绿黑 按照最新工艺安装自产电池盒 置于驱动器插拔件侧 B 表示该线缆线上配备电池盒 (绿 接电池+ 绿黑 接电池-) C 表示另一头编码器接口为新型10芯小航插(完整型号 SC-CMV1-SP10C) （ 1空 2 红 5V 3 黑 GND 4 蓝 SD+ 5 蓝黑 SD- 6 绿 电池+ 7 绿黑 电池- 8 空 9 空 10 屏蔽层）
Note on E269: WTT: 20200807
Note on E271: WTT: 20200807
Note on G273: Administrator: 产品概要： 该线缆为新款130系列短机身伺服电机，单圈磁式编码器专用编码器线 其中 S 表示该线缆一头采用SC-06插拔连接件 （1红 2黑 3 空 4 空 5蓝 6蓝黑）绿及绿黑减掉不接 屏蔽层焊于桥臂 C 表示另一头编码器接口为新型10芯小航插(完整型号 SC-CMV1-SP10C) （ 1空 2 红 5V 3 黑 GND 4 蓝 SD+ 5 蓝黑 SD- 6 绿 电池+ 7 绿黑 电池- 8 空 9 空 10 屏蔽层） M 表示该线缆为自产磁式编码器电机适配线
Note on G274: Administrator: 产品概要： 该线缆为新款130系列短机身伺服电机，单圈磁式编码器专用编码器线 其中 S 表示该线缆一头采用SC-06插拔连接件 （1红 2黑 3 空 4 空 5蓝 6蓝黑）绿及绿黑减掉不接 屏蔽层焊于桥臂 C 表示另一头编码器接口为新型10芯小航插(完整型号 SC-CMV1-SP10C) （ 1空 2 红 5V 3 黑 GND 4 蓝 SD+ 5 蓝黑 SD- 6 绿 电池+ 7 绿黑 电池- 8 空 9 空 10 屏蔽层） M 表示该线缆为自产磁式编码器电机适配线
Note on I275: Administrator: 该线缆为新款130短机身带抱闸伺服电机适配动力线，其中 CMB 表示该线缆为动力线和抱闸线一体，走同一7芯航插，出线口为两根
Note on G277: Administrator: 产品概要： 该线缆为新款130短机身伺服电机（绝对值光编）专用编码器线，线上挂电池盒 其中 S 表示该线缆一头采用SC-06插拔连接件 （1红 2黑 5蓝 6蓝黑） 绿 及 绿黑 按照最新工艺安装自产电池盒 置于驱动器插拔件侧 B 表示该线缆线上配备电池盒 (绿 接电池+ 绿黑 接电池-) C 表示另一头编码器接口为新型10芯小航插(完整型号 SC-CMV1-SP10C) （ 1空 2 红 5V 3 黑 GND 4 蓝 SD+ 5 蓝黑 SD- 6 绿 电池+ 7 绿黑 电池- 8 空 9 空 10 屏蔽层）
Note on I281: Administrator: 该线缆为新款130短机身带抱闸伺服电机适配动力线，其中 CMB 表示该线缆为动力线和抱闸线一体，走同一7芯航插，出线口为两根
Note on G292: kiki: SCT:带螺纹卡扣的十芯小航插
Note on I292: kiki: L15T：电机侧航插改小，为提高防护等级至IP67，驱动侧为针式接头。
Note on G295: kiki: SCT:带螺纹卡扣的十芯小航插
Note on I295: kiki: L15T：电机侧航插改小，为提高防护等级至IP67，驱动侧为针式接头。
Note on I296: kiki: L15T：电机侧航插改小，为提高防护等级至IP67，驱动侧为针式接头。
Note on I297: kiki: L15T：电机侧航插改小，为提高防护等级至IP67，驱动侧为针式接头。
Note on G298: kiki: SCT:带螺纹卡扣的十芯小航插
Note on I298: kiki: L15T：电机侧航插改小，为提高防护等级至IP67，驱动侧为针式接头。
Note on G301: kiki: SCT:带螺纹卡扣的十芯小航插
Note on I301: kiki: L15T：电机侧航插改小，为提高防护等级至IP67，驱动侧为针式接头。
Note on I302: kiki: L15T：电机侧航插改小，为提高防护等级至IP67，驱动侧为针式接头。
Note on I303: kiki: L15T：电机侧航插改小，为提高防护等级至IP67，驱动侧为针式接头。
Note on G304: kiki: SCT:带螺纹卡扣的十芯小航插
Note on I304: kiki: L15T：电机侧航插改小，为提高防护等级至IP67，驱动侧为针式接头。
Note on G307: kiki: SCT:带螺纹卡扣的十芯小航插
Note on I307: kiki: L15T：电机侧航插改小，为提高防护等级至IP67，驱动侧为针式接头。
Note on I308: kiki: L15T：电机侧航插改小，为提高防护等级至IP67，驱动侧为针式接头。
Note on I309: kiki: L15T：电机侧航插改小，为提高防护等级至IP67，驱动侧为针式接头。
Note on G310: kiki: SCT:带螺纹卡扣的十芯小航插
Note on I310: kiki: L15T：电机侧航插改小，为提高防护等级至IP67，驱动侧为针式接头。
Note on G313: kiki: SCT:带螺纹卡扣的十芯小航插
Note on I313: kiki: L15T：电机侧航插改小，为提高防护等级至IP67，驱动侧为针式接头。
Note on G316: kiki: SCT:带螺纹卡扣的十芯小航插
Note on I316: kiki: L15T：电机侧航插改小，为提高防护等级至IP67，驱动侧为针式接头。
Note on G318: kiki: SCT:带螺纹卡扣的十芯小航插
Note on I318: kiki: L15T：电机侧航插改小，为提高防护等级至IP67，驱动侧为针式接头。
Note on I319: kiki: L15T：电机侧航插改小，为提高防护等级至IP67，驱动侧为针式接头。
Note on I321: kiki: L15T：电机侧航插改小，为提高防护等级至IP67，驱动侧为针式接头。
Note on G322: kiki: SCT:带螺纹卡扣的十芯小航插
Note on I322: kiki: L15T：电机侧航插改小，为提高防护等级至IP67，驱动侧为针式接头。
Note on G325: kiki: SCT:带螺纹卡扣的十芯小航插
Note on I325: kiki: L15T：电机侧航插改小，为提高防护等级至IP67，驱动侧为针式接头。
Note on F337: 3740固件2019年8月15号参数更新06430电机可以由21P5和22P3带
Note on I340: Administrator: 该线缆为新款130短机身带抱闸伺服电机适配动力线，其中 CMB 表示该线缆为动力线和抱闸线一体，走同一7芯航插，出线口为两根
Note on I358: Administrator: 该线缆为新款130短机身带抱闸伺服电机适配动力线，其中 CMB 表示该线缆为动力线和抱闸线一体，走同一7芯航插，出线口为两根
Note on D366: WTT: 20200807
Note on D369: Elaine: 停产消耗库存状态
Note on I381: Administrator: 该线缆为新款130短机身带抱闸伺服电机适配动力线，其中 CMB 表示该线缆为动力线和抱闸线一体，走同一7芯航插，出线口为两根
Note on G382: kiki: SCT:带螺纹卡扣的十芯小航插
Note on I382: kiki: L15T：电机侧航插改小，为提高防护等级至IP67，驱动侧为针式接头。
Note on G385: kiki: SCT:带螺纹卡扣的十芯小航插
Note on I385: kiki: L15T：电机侧航插改小，为提高防护等级至IP67，驱动侧为针式接头。
Note on G388: kiki: SCT:带螺纹卡扣的十芯小航插
Note on I388: kiki: L15T：电机侧航插改小，为提高防护等级至IP67，驱动侧为针式接头。
Note on G391: kiki: SCT:带螺纹卡扣的十芯小航插
Note on I391: kiki: L15T：电机侧航插改小，为提高防护等级至IP67，驱动侧为针式接头。
Note on E394: lenovo: DS5E/L-22P3-PTA，则2倍过载。若是DS5E/L-22P6-PTA，则2.5倍过载。
Note on F394: Elaine: 自动读电机代码开始，无法适配22P6驱动
Note on G409: WTT: SL:15芯航空插头
Note on M444: kiki: M6端子
Note on M448: kiki: M8端子

## DS5L1&C1&N1&K1&K2&L2&C2&P cable
Power(KW) | Inertia level | Voltage level | Motor model | Motor code | Suitable driver | Encoder cable | Encoder cable diameter | Power cable | Power cable diameter | Brake cable | Brake cable diameter | Cable accessory kit | Note: The accessory package models for DS5L1 and DS5L are the same
0.05 | Low inertia | 220VAC | MS6S-25CN30B4-20A5 | A068 | DS5L2/K2/K5-20P1-PTA DS5C2-20P1-PTA(-FS)(-FH) | CP(T)-SP-BM-length or CP(T)-SP-M-length |  | CM(T)-P07A-M-length |  |  |  | JAM-P9-P4
| High inertia |  | MS6H-40CM30B3-20A5-S | 50C1 | DS5L1/C1/C1S/K1/N1/L1S-20P1-PTA(-FH) | CP(T/G)-SE/SF-BM-length or CP(T/G)-SE/SF-M-length |  | CM(T/G)-E/F03A-length | 0.75mm² general power cable diameter is 7.2mm, high-flex is 7.0mm； |  |  | JAM-E7-E6
|  |  | MS6H-40CM30BZ3-20A5-S |  |  | CP(T/G)-SE/SF-BM-length or CP(T/G)-SE/SF-M-length |  | CMB(T/G)-E/F03A-length |  |  |  | JAM-E7-E6
|  |  | MS6H-40CN30B3-20A5-S | 80C1 | DS5L2/C2/K2/K5-20P1-PTA(-FH) | CP(T/G)-SE/SF-BM-length or CP(T/G)-SE/SF-M-length | Below 20 meters: Individual cable cross-sectional area: 0.2 mm² ﻿ For frame size 80 and below: Standard encoder cable without overall cable diameter battery box: 5.8 mm With battery box: 6.4 mm ﻿ For frame size above 80 to 180: All encoder cables have a diameter of 6.2 mm | CM(T)-E/F03A-length or CMG-E03A-length |  |  | Individual brake cable B1/B2 is 0.25mm² general is 4.3mm high-flex is 5.2mm B3 brake cable integrated with the power cable: brake cable core 03A/05A are all 0.3mm² | JAM-E7-E6
|  |  | MS6H-40CN30BZ3-20A5-S | 88C1 |  | CP(T/G)-SE/SF-BM-length or CP(T/G)-SE/SF-M-length |  | CMB(T/G)-E/F03A-length |  |  |  | JAM-E7-E6
|  |  | MS6H-40TH30B3-20A5-S | A0C1 |  | CP(T/G)-SE/SF-BM-length or CP(T/G)-SE/SF-M-length |  | CM(T)-E/F03A-length or CMG-E03A-length |  |  |  | JAM-E7-E6
|  |  | MS6H-40TH30BZ3-20A5-S | A8C1 |  | CP(T/G)-SE/SF-BM-length or CP(T/G)-SE/SF-M-length |  | CMB(T/G)-E/F03A-length |  |  |  | JAM-E7-E6
|  |  | MS6H-40CM30B4-20A5 | 50C1 | DS5L1/C1/C1S/K1/N1/L1S-20P1-PTA(-FH) | CP(T)-SP-BM-length or CP(T)-SP-M-length |  | CM(T)-P07A-M-length |  |  |  | JAM-P9-P4
|  |  | MS6H-40CM30BZ4-20A5 | 58C1 |  | CP(T)-SP-BM-length or CP(T)-SP-M-length |  | CM(T)-P07A-M-length |  | CB(T)-P03-length |  | JAM-P9-P4-P2
0.1 | Low inertia | 220VAC | MS5S-40ST□-CS00330B-20P1-S01 | 5022 | DS5L1/C1/C1S/K1/N1/L1S-20P1-PTA(-FH) | CP(T)-SP-M-length |  | CM(T)-P07A-M-length(High flexibility includes 6m) |  |  |  | JAM-P9-P4 |  | length： CMT-P07A-M-02/03/05/06/08/10/12/16/20/25/30
|  |  | MS5S-40ST□-CM00330B-20P1-S01 |  |  | CP(T)-SP-BM-length |  | CM(T)-P07A-M-length(High flexibility includes 6m) |  |  |  | JAM-P9-P4
|  |  | MS5S-40ST□-CS00330B-20P1-S02 |  |  | CPT-SW-M-length |  | CMT-W07A-M-length
|  |  | MS5S-40ST□-CM00330B-20P1-S02 |  |  | CPT-SW-BM-length |  | CMT-W07A-M-length
|  |  | MS5S-40ST□-CS00330BZ-20P1-S01 | 5822 |  | CP(T)-SP-M-length |  | CM(T)-P07A-M-length(High flexibility includes 6m) |  | CB(T)-P03-length |  | JAM-P9-P4-P2
|  |  | MS5S-40ST□-CM00330BZ-20P1-S01 |  |  | CP(T)-SP-BM-length |  | CM(T)-P07A-M-length(High flexibility includes 6m) |  | CB(T)-P03-length |  | JAM-P9-P4-P2
|  |  | MS5S-40ST□-CS00330BZ-20P1-S02 |  |  | CPT-SW-M-length |  | CMBT-W07A-M-length
|  |  | MS5S-40ST□-CM00330BZ-20P1-S02 |  |  | CPT-SW-BM-length |  | CMBT-W07A-M-length
| High inertia |  | MS6H-40CS30B1-20P1 | 50B2 |  | CP(T)-SP-M-length |  | CM(T)-P07A-M-length(High flexibility includes 6m) |  |  |  | JAM-P9-P4
|  |  | MS6H-40CM30B1-20P1 |  |  | CP(T)-SP-BM-length |  | CM(T)-P07A-M-length(High flexibility includes 6m) |  |  |  | JAM-P9-P4
|  |  | MS6H-40CS30BZ1-20P1 | 58B2 |  | CP(T)-SP-M-length |  | CM(T)-P07A-M-length(High flexibility includes 6m) |  | CB(T)-P03-length |  | JAM-P9-P4-P2
|  |  | MS6H-40CM30BZ1-20P1 |  |  | CP(T)-SP-BM-length |  | CM(T)-P07A-M-length(High flexibility includes 6m) |  | CB(T)-P03-length |  | JAM-P9-P4-P2
| High inertia |  | MS6H-40CS30B3-20P1 | 50C2 |  | CP(T)-SE/F-M-length or CPG-SE-M-length |  | CM(T)-E/F03A-length or CMG-E03A-length |  |  |  | JAM-E7-E6
|  |  | MS6H-40CM30B3-20P1 |  |  | CP(T)-SE/F-BM-length or CPG-SE-BM-length |  | CM(T)-E/F03A-length or CMG-E03A-length |  |  |  | JAM-E7-E6
|  |  | MS6H-40CS30BZ3-20P1 | 58C2 |  | CP(T)-SE/F-M-length or CPG-SE-M-length |  | CMB(T/G)-E/F03A-length |  |  |  | JAM-E7-E6
|  |  | MS6H-40CM30BZ3-20P1 |  |  | CP(T)-SE/F-BM-length or CPG-SE-BM-length |  | CMB(T/G)-E/F03A-length |  |  |  | JAM-E7-E6
|  |  | MS6H-40TL30B3-20P1 | 90C2 |  | CP(T)-SE/F-BM-length or CPG-SE-BM-length |  | CM(T)-E/F03A-length or CMG-E03A-length |  |  |  | JAM-E7-E6
|  |  | MS6H-40TL30BZ3-20P1 | 98C2 |  | CP(T)-SE/F-BM-length or CPG-SE-BM-length |  | CMB(T/G)-E/F03A-length |  |  |  | JAM-E7-E6
|  |  | MS6H-40CM30B3-20P1-S | 508D |  | CP(T)-SE/F-BM-length or CPG-SE-BM-length |  | CM(T)-E/F03A-length or CMG-E03A-length |  |  |  | JAM-E7-E6
|  |  | MS6H-40CM30BZ3-20P1-S | 588D |  | CP(T)-SE/F-BM-length or CPG-SE-BM-length |  | CMB(T/G)-E/F03A-length |  |  |  | JAM-E7-E6
|  |  | MS6H-40CM30B4-20P1 | 508D |  | CP(T)-SP-BM-length or CP(T)-SP-M-length |  | CM(T)-P07A-M-length |  |  |  | JAM-P9-P4
|  |  | MS6H-40CM30BZ4-20P1 | 588D |  | CP(T)-SP-BM-length or CP(T)-SP-M-length |  | CM(T)-P07A-M-length |  | CB(T)-P03-length |  | JAM-P9-P4-P2
|  |  | MS6H-40CN30B3-20P1 | 80C2 | DS5L2/C2/K2/K5-20P1-PTA(-FH/FS) | CP(T/G)-SE/SF-BM-length or CP(T/G)-SE/SF-M-length |  | CM(T)-E/F03A-length or CMG-E03A-length |  |  |  | JAM-E7-E6
|  |  | MS6H-40CN30BZ3-20P1 | 88C2 |  | CP(T/G)-SE/SF-BM-length or CP(T/G)-SE/SF-M-length |  | CMB(T/G)-E/F03A-length |  |  |  | JAM-E7-E6
|  |  | MS6H-40CN30B3-20P1-S | 808D |  | CP(T/G)-SE/SF-BM-length or CP(T/G)-SE/SF-M-length |  | CM(T)-E/F03A-length or CMG-E03A-length |  |  |  | JAM-E7-E6
|  |  | MS6H-40CN30BZ3-20P1-S | 888D |  | CP(T/G)-SE/SF-BM-length or CP(T/G)-SE/SF-M-length |  | CMB(T/G)-E/F03A-length |  |  |  | JAM-E7-E6
|  |  | MS6H-40TH30B3-20P1 | A0C2 |  | CP(T/G)-SE/SF-BM-length or CP(T/G)-SE/SF-M-length |  | CM(T)-E/F03A-length or CMG-E03A-length |  |  |  | JAM-E7-E6
|  |  | MS6H-40TH30BZ3-20P1 | A8C2 |  | CP(T/G)-SE/SF-BM-length or CP(T/G)-SE/SF-M-length |  | CMB(T/G)-E/F03A-length |  |  |  | JAM-E7-E6
|  |  | MS6H-40TH30B3-20P1-S | A08D |  | CP(T/G)-SE/SF-BM-length or CP(T/G)-SE/SF-M-length |  | CM(T)-E/F03A-length or CMG-E03A-length |  |  |  | JAM-E7-E6
|  |  | MS6H-40TH30BZ3-20P1-S | A88D |  | CP(T/G)-SE/SF-BM-length or CP(T/G)-SE/SF-M-length |  | CMB(T/G)-E/F03A-length |  |  |  | JAM-E7-E6
0.2 | Low inertia | 220VAC | MS5S-60ST□-CS00630B-20P2-S01 | 5003 | DS5L1/C1/K1/N1-20P2-PTA(-FH) DS5L1S-20P4-PTA | CP(T)-SP-M-length |  | CM(T)-P07A-M-length(High flexibility includes 6m) |  |  |  | JAM-P9-P4
|  |  | MS5S-60ST□-CM00630B-20P2-S01 |  |  | CP(T)-SP-BM-length |  | CM(T)-P07A-M-length(High flexibility includes 6m) |  |  |  | JAM-P9-P4
|  |  | MS5S-60ST□-CS00630B-20P2-S02 |  |  | CPT-SW-M-length |  | CMT-W07A-M-length
|  |  | MS5S-60ST□-CM00630B-20P2-S02 |  |  | CPT-SW-BM-length |  | CMT-W07A-M-length
|  |  | MS5S-60ST□-CS00630BZ-20P2-S01 | 5803 |  | CP(T)-SP-M-length |  | CM(T)-P07A-M-length(High flexibility includes 6m) |  | CB(T)-P03-length |  | JAM-P9-P4-P2
|  |  | MS5S-60ST□-CM00630BZ-20P2-S01 |  |  | CP(T)-SP-BM-length |  | CM(T)-P07A-M-length(High flexibility includes 6m) |  | CB(T)-P03-length |  | JAM-P9-P4-P2
|  |  | MS5S-60ST□-CS00630BZ-20P2-S02 |  |  | CPT-SW-M-length |  | CMBT-W07A-M-length
|  |  | MS5S-60ST□-CM00630BZ-20P2-S02 |  |  | CPT-SW-BM-length |  | CMBT-W07A-M-length
| High inertia |  | MS5H-60ST□-CS00630B-20P2-S01 | 50C3 |  | CP(T)-SP-M-length |  | CM(T)-P07A-M-length(High flexibility includes 6m) |  |  |  | JAM-P9-P4
|  |  | MS5H-60ST□-CM00630B-20P2-S01 |  |  | CP(T)-SP-BM-length |  | CM(T)-P07A-M-length(High flexibility includes 6m) |  |  |  | JAM-P9-P4
|  |  | MS5H-60ST□-CS00630B-20P2-S02 |  |  | CPT-SW-M-length |  | CMT-W07A-M-length
|  |  | MS5H-60ST□-CM00630B-20P2-S02 |  |  | CPT-SW-BM-length |  | CMT-W07A-M-length
|  |  | MS5H-60ST□-CS00630BZ-20P2-S01 | 58C3 |  | CP(T)-SP-M-length |  | CM(T)-P07A-M-length(High flexibility includes 6m) |  | CB(T)-P03-length |  | JAM-P9-P4-P2
|  |  | MS5H-60ST□-CM00630BZ-20P2-S01 |  |  | CP(T)-SP-BM-length |  | CM(T)-P07A-M-length(High flexibility includes 6m) |  | CB(T)-P03-length |  | JAM-P9-P4-P2
|  |  | MS5H-60ST□-CS00630BZ-20P2-S02 |  |  | CPT-SW-M-length |  | CMBT-W07A-M-length
|  |  | MS5H-60ST□-CM00630BZ-20P2-S02 |  |  | CPT-SW-BM-length |  | CMBT-W07A-M-length
|  |  | MS6H-60CS30B1-20P2 | 50B3 |  | CP(T)-SP-M-length |  | CM(T)-P07A-M-length(High flexibility includes 6m) |  |  |  | JAM-P9-P4
|  |  | MS6H-60CM30B1-20P2 |  |  | CP(T)-SP-BM-length |  | CM(T)-P07A-M-length(High flexibility includes 6m) |  |  |  | JAM-P9-P4
|  |  | MS6H-60CS30BZ1-20P2 | 58B3 |  | CP(T)-SP-M-length |  | CM(T)-P07A-M-length(High flexibility includes 6m) |  | CB(T)-P03-length |  | JAM-P9-P4-P2
|  |  | MS6H-60CM30BZ1-20P2 |  |  | CP(T)-SP-BM-length |  | CM(T)-P07A-M-length(High flexibility includes 6m) |  | CB(T)-P03-length |  | JAM-P9-P4-P2
| High inertia |  | MS6H-60CS30B3-20P2 | 50E3 |  | CP(T)-SE/F-M-length or CPG-SE-M-length |  | CM(T)-E/F05A-length or CMG-E05A-length |  |  |  | JAM-E7-XE6 JAM-F7-XF6
|  |  | MS6H-60CM30B3-20P2 |  |  | CP(T)-SE/F-BM-length or CPG-SE-BM-length |  | CM(T)-E/F05A-length or CMG-E05A-length |  |  |  | JAM-E7-XE6 JAM-F7-XF6
|  |  | MS6H-60TL30B3-20P2 | 90E3 |  | CP(T)-SE/F-BM-length or CPG-SE-BM-length |  | CM(T)-E/F05A-length or CMG-E05A-length |  |  |  | JAM-E7-XE6 JAM-F7-XF6
|  |  | MS6H-60CS30BZ3-20P2 | 58E3 |  | CP(T)-SE/F-M-length or CPG-SE-M-length |  | CMB(T/G)-E/F05A-length |  |  |  | JAM-E7-XE6 JAM-F7-XF6
|  |  | MS6H-60CM30BZ3-20P2 |  |  | CP(T)-SE/F-BM-length or CPG-SE-BM-length |  | CMB(T/G)-E/F05A-length |  |  |  | JAM-E7-XE6 JAM-F7-XF6
|  |  | MS6H-60TL30BZ3-20P2 | 98E3 |  | CP(T)-SE/F-BM-length or CPG-SE-BM-length |  | CMB(T/G)-E/F05A-length |  |  |  | JAM-E7-XE6 JAM-F7-XF6
|  |  | MS6H-60CM30B3-20P2-S | 508A |  | CP(T)-SE/F-BM-length or CPG-SE-BM-length |  | CM(T)-E/F05A-length or CMG-E05A-length |  |  |  | JAM-E7-XE6 JAM-F7-XF6
|  |  | MS6H-60CM30BZ3-20P2-S | 588A |  | CP(T)-SE/F-BM-length or CPG-SE-BM-length |  | CMB(T/G)-E/F05A-length |  |  |  | JAM-E7-XE6 JAM-F7-XF6
|  |  | MS6H-60CM30B4-20P2 | 508A |  | CP(T)-SP-BM-length or CP(T)-SP-M-length |  | CM(T)-P07A-M-length |  |  |  | JAM-P9-P4
|  |  | MS6H-60CM30BZ4-20P2 | 588A |  | CP(T)-SP-BM-length or CP(T)-SP-M-length |  | CM(T)-P07A-M-length |  | CB(T)-P03-length |  | JAM-P9-P4-P2
|  |  | MS6H-60CN30B3-20P2 | 80E3 | DS5L2-20P2-PTA DS5C2/K2/K5-20P4-PTA(-FH/FS) | CP(T/G)-SE/SF-BM-length or CP(T/G)-SE/SF-M-length |  | CM(T)-E/F05A-length or CMG-E05A-length |  |  |  | JAM-E7-XE6 JAM-F7-XF6
|  |  | MS6H-60CN30BZ3-20P2 | 88E3 |  | CP(T/G)-SE/SF-BM-length or CP(T/G)-SE/SF-M-length |  | CMB(T/G)-E/F05A-length |  |  |  | JAM-E7-XE6 JAM-F7-XF6
|  |  | MS6H-60CN30B3-20P2-S | 808A |  | CP(T/G)-SE/SF-BM-length or CP(T/G)-SE/SF-M-length |  | CM(T)-E/F05A-length or CMG-E05A-length |  |  |  | JAM-E7-XE6 JAM-F7-XF6
|  |  | MS6H-60CN30BZ3-20P2-S | 888A |  | CP(T/G)-SE/SF-BM-length or CP(T/G)-SE/SF-M-length |  | CMB(T/G)-E/F05A-length |  |  |  | JAM-E7-XE6 JAM-F7-XF6
|  |  | MS6H-60TH30B3-20P2 | A0E3 |  | CP(T/G)-SE/SF-BM-length or CP(T/G)-SE/SF-M-length |  | CM(T)-E/F05A-length or CMG-E05A-length |  |  |  | JAM-E7-XE6 JAM-F7-XF6
|  |  | MS6H-60TH30BZ3-20P2 | A8E3 |  | CP(T/G)-SE/SF-BM-length or CP(T/G)-SE/SF-M-length |  | CMB(T/G)-E/F05A-length |  |  |  | JAM-E7-XE6 JAM-F7-XF6
|  |  | MS6H-60TH30B3-20P2-S | A08A |  | CP(T/G)-SE/SF-BM-length or CP(T/G)-SE/SF-M-length |  | CM(T)-E/F05A-length or CMG-E05A-length |  |  |  | JAM-E7-XE6 JAM-F7-XF6
|  |  | MS6H-60TH30BZ3-20P2-S | A88A |  | CP(T/G)-SE/SF-BM-length or CP(T/G)-SE/SF-M-length |  | CMB(T/G)-E/F05A-length |  |  |  | JAM-E7-XE6 JAM-F7-XF6
0.4 | Low inertia | 220VAC | MS5S-60ST□-CS01330B-20P4-S01 | 5004 | DS5L1/C1/K1/N1/L1S/C1S-20P4-PTA(-FH) | CP(T)-SP-M-length |  | CM(T)-P07A-M-length(High flexibility includes 6m) |  |  |  | JAM-P9-P4
|  |  | MS5S-60ST□-CM01330B-20P4-S01 |  |  | CP(T)-SP-BM-length |  | CM(T)-P07A-M-length(High flexibility includes 6m) |  |  |  | JAM-P9-P4
|  |  | MS5S-60ST□-CS01330B-20P4-S02 |  |  | CPT-SW-M-length |  | CMT-W07A-M-length
|  |  | MS5S-60ST□-CM01330B-20P4-S02 |  |  | CPT-SW-BM-length |  | CMT-W07A-M-length
|  |  | MS5S-60ST□-CS01330BZ-20P4-S01 | 5804 |  | CP(T)-SP-M-length |  | CM(T)-P07A-M-length(High flexibility includes 6m) |  | CB(T)-P03-length |  | JAM-P9-P4-P2
|  |  | MS5S-60ST□-CM01330BZ-20P4-S01 |  |  | CP(T)-SP-BM-length |  | CM(T)-P07A-M-length(High flexibility includes 6m) |  | CB(T)-P03-length |  | JAM-P9-P4-P2
|  |  | MS5S-60ST□-CS01330BZ-20P4-S02 |  |  | CPT-SW-M-length |  | CMBT-W07A-M-length
|  |  | MS5S-60ST□-CM01330BZ-20P4-S02 |  |  | CPT-SW-BM-length |  | CMBT-W07A-M-length
|  |  | MS6S-60CS30B1-20P4 | 5005 |  | CP(T)-SP-M-length |  | CM(T)-P07A-M-length(High flexibility includes 6m) |  |  |  | JAM-P9-P4
|  |  | MS6S-60CM30B1-20P4 |  |  | CP(T)-SP-BM-length |  | CM(T)-P07A-M-length(High flexibility includes 6m) |  |  |  | JAM-P9-P4
|  |  | MS6S-60CS30B2-20P4 |  |  | CPT-SV-M-length |  | CMT-V07A-M-length |  |  |  | JAM-V7-V4
|  |  | MS6S-60CM30B2-20P4 |  |  | CPT-SV-BM-length |  | CMT-V07A-M-length |  |  |  | JAM-V7-V4
|  |  | MS6S-60CS30BZ1-20P4 | 5805 |  | CP(T)-SP-M-length |  | CM(T)-P07A-M-length(High flexibility includes 6m) |  | CB(T)-P03-length |  | JAM-P9-P4-P2
|  |  | MS6S-60CM30BZ1-20P4 |  |  | CP(T)-SP-BM-length |  | CM(T)-P07A-M-length(High flexibility includes 6m) |  | CB(T)-P03-length |  | JAM-P9-P4-P2
|  |  | MS6S-60CS30BZ2-20P4 |  |  | CPT-SV-M-length |  | CMBT-V07A-M-length |  |  |  | JAM-V7-V6
|  |  | MS6S-60CM30BZ2-20P4 |  |  | CPT-SV-BM-length |  | CMBT-V07A-M-length |  |  |  | JAM-V7-V6
|  |  | MS6S-60TL30B1-20P4 | 9005 |  | CP(T)-SP-BM-length |  | CM(T)-P07A-M-length(High flexibility includes 6m)
| High inertia |  | MS5H-60ST□-CS01330B-20P4-S01 | 50C4 |  | CP(T)-SP-M-length |  | CM(T)-P07A-M-length(High flexibility includes 6m) |  |  |  | JAM-P9-P4
|  |  | MS5H-60ST□-CM01330B-20P4-S01 |  |  | CP(T)-SP-BM-length |  | CM(T)-P07A-M-length(High flexibility includes 6m) |  |  |  | JAM-P9-P4
|  |  | MS5H-60ST□-CS01330B-20P4-S02 |  |  | CPT-SW-M-length |  | CMT-W07A-M-length
|  |  | MS5H-60ST□-CM01330B-20P4-S02 |  |  | CPT-SW-BM-length |  | CMT-W07A-M-length
|  |  | MS5H-60ST□-CS01330BZ-20P4-S01 | 58C4 |  | CP(T)-SP-M-length |  | CM(T)-P07A-M-length(High flexibility includes 6m) |  | CB(T)-P03-length |  | JAM-P9-P4-P2
|  |  | MS5H-60ST□-CM01330BZ-20P4-S01 |  |  | CP(T)-SP-BM-length |  | CM(T)-P07A-M-length(High flexibility includes 6m) |  | CB(T)-P03-length |  | JAM-P9-P4-P2
|  |  | MS5H-60ST□-CS01330BZ-20P4-S02 |  |  | CPT-SW-M-length |  | CMBT-W07A-M-length
|  |  | MS5H-60ST□-CM01330BZ-20P4-S02 |  |  | CPT-SW-BM-length |  | CMBT-W07A-M-length
|  |  | MS6H-60CS30B1-20P4(-S)（-H） | 50C5 (5006) (50A4) |  | CP(T)-SP-M-length |  | CM(T)-P07A-M-length(High flexibility includes 6m) |  |  |  | JAM-P9-P4
|  |  | MS6H-60CM30B1-20P4(-S)（-H） |  |  | CP(T)-SP-BM-length |  | CM(T)-P07A-M-length(High flexibility includes 6m) |  |  |  | JAM-P9-P4
|  |  | MS6H-60CS30B2-20P4 |  |  | CP(T)-SV-M-length |  | CM(T)-V07A-M-length |  |  |  | JAM-V7-V4
|  |  | MS6H-60CM30B2-20P4 |  |  | CP(T)-SV-BM-length |  | CM(T)-V07A-M-length |  |  |  | JAM-V7-V4
|  |  | MS6H-60CS30BZ1-20P4(-S)（-H） | 58C5 (5806) (58A4) |  | CP(T)-SP-M-length |  | CM(T)-P07A-M-length(High flexibility includes 6m) |  | CB(T)-P03-length |  | JAM-P9-P4-P2
|  |  | MS6H-60CM30BZ1-20P4(-S)（-H） |  |  | CP(T)-SP-BM-length |  | CM(T)-P07A-M-length(High flexibility includes 6m) |  | CB(T)-P03-length |  | JAM-P9-P4-P2
|  |  | MS6H-60CS30BZ2-20P4 |  |  | CPT-SV-M-length |  | CMBT-V07A-M-length |  |  |  | JAM-V7-V6
|  |  | MS6H-60CM30BZ2-20P4 |  |  | CPT-SV-BM-length |  | CMBT-V07A-M-length |  |  |  | JAM-V7-V6
| / |  | MS-60STE-T01330B□-20P4-D01 | 4004 |  | CP(T)-SP-B-length |  | CM(T)-P07A-length
| / |  | MS-60STE-TL01330B-20P4 | 9025 |  | CP(T)-SP-M/BM-length |  | CM(T)-P07A-length
| Low inertia |  | MS6S-60CS30B3-20P4 | 5024 |  | CP(T)-SE/F-M-length or CPG-SE-M-length |  | CM(T)-E/F05A-length or CMG-E05A-length |  |  |  | JAM-E7-XE6 JAM-F7-XF6
|  |  | MS6S-60CM30B3-20P4 |  |  | CP(T)-SE/F-BM-length or CPG-SE-BM-length |  | CM(T)-E/F05A-length or CMG-E05A-length |  |  |  | JAM-E7-XE6 JAM-F7-XF6
|  |  | MS6S-60CS30BZ3-20P4 | 5824 |  | CP(T)-SE/F-M-length or CPG-SE-M-length |  | CMB(T/G)-E/F05A-length |  |  |  | JAM-E7-XE6 JAM-F7-XF6
|  |  | MS6S-60CM30BZ3-20P4 |  |  | CP(T)-SE/F-BM-length or CPG-SE-BM-length |  | CMB(T/G)-E/F05A-length |  |  |  | JAM-E7-XE6 JAM-F7-XF6
|  |  | MS6S-60TL30B3-20P4 | 9024 |  | CP(T)-SE/F-BM-length or CPG-SE-BM-length |  | CM(T)-E/F05A-length or CMG-E05A-length |  |  |  | JAM-E7-XE6 JAM-F7-XF6
|  |  | MS6S-60TL30BZ3-20P4 | 9824 |  | CP(T)-SE/F-BM-length or CPG-SE-BM-length |  | CMB(T/G)-E/F05A-length |  |  |  | JAM-E7-XE6 JAM-F7-XF6
| High inertia |  | MS6H-60CS30B3-20P4 | 50E4 |  | CP(T)-SE/F-M-length or CPG-SE-M-length |  | CM(T)-E/F05A-length or CMG-E05A-length |  |  |  | JAM-E7-XE6 JAM-F7-XF6
|  |  | MS6H-60CM30B3-20P4 |  |  | CP(T)-SE/F-BM-length or CPG-SE-BM-length |  | CM(T)-E/F05A-length or CMG-E05A-length |  |  |  | JAM-E7-XE6 JAM-F7-XF6
|  |  | MS6H-60CS30BZ3-20P4 | 58E4 |  | CP(T)-SE/F-M-length or CPG-SE-M-length |  | CMB(T/G)-E/F05A-length |  |  |  | JAM-E7-XE6 JAM-F7-XF6
|  |  | MS6H-60CM30BZ3-20P4 |  |  | CP(T)-SE/F-BM-length or CPG-SE-BM-length |  | CMB(T/G)-E/F05A-length |  |  |  | JAM-E7-XE6 JAM-F7-XF6
|  |  | MS6H-60TL30B3-20P4 | 90E4 |  | CP(T)-SE/F-BM-length or CPG-SE-BM-length |  | CM(T)-E/F05A-length or CMG-E05A-length |  |  |  | JAM-E7-XE6 JAM-F7-XF6
|  |  | MS6H-60TL30BZ3-20P4 | 98E4 |  | CP(T)-SE/F-BM-length or CPG-SE-BM-length |  | CMB(T/G)-E/F05A-length |  |  |  | JAM-E7-XE6 JAM-F7-XF6
| Low inertia |  | MS6S-60CN30B3-20P4 | 8024 | DS5L2/C2/K2/K5-20P4-PTA（-FS）(-FH) | CP(T/G)-SE/SF-BM-length or CP(T/G)-SE/SF-M-length |  | CM(T)-E/F05A-length or CMG-E05A-length |  |  |  | JAM-E7-XE6 JAM-F7-XF6
|  |  | MS6S-60CN30BZ3-20P4 | 8824 |  | CP(T/G)-SE/SF-BM-length or CP(T/G)-SE/SF-M-length |  | CMB(T/G)-E/F05A-length |  |  |  | JAM-E7-XE6 JAM-F7-XF6
|  |  | MS6S-60CN30B3-20P4-S | 808E |  | CP(T/G)-SE/SF-BM-length or CP(T/G)-SE/SF-M-length |  | CM(T)-E/F05A-length or CMG-E05A-length |  |  |  | JAM-E7-XE6 JAM-F7-XF6
|  |  | MS6S-60CN30BZ3-20P4-S | 888E |  | CP(T/G)-SE/SF-BM-length or CP(T/G)-SE/SF-M-length |  | CMB(T/G)-E/F05A-length |  |  |  | JAM-E7-XE6 JAM-F7-XF6
|  |  | MS6S-60TH30B3-20P4 | A024 |  | CP(T/G)-SE/SF-BM-length or CP(T/G)-SE/SF-M-length |  | CM(T)-E/F05A-length or CMG-E05A-length |  |  |  | JAM-E7-XE6 JAM-F7-XF6
|  |  | MS6S-60TH30BZ3-20P4 | A824 |  | CP(T/G)-SE/SF-BM-length or CP(T/G)-SE/SF-M-length |  | CMB(T/G)-E/F05A-length |  |  |  | JAM-E7-XE6 JAM-F7-XF6
|  |  | MS6S-60TH30B3-20P4-S | A08E |  | CP(T/G)-SE/SF-BM-length or CP(T/G)-SE/SF-M-length |  | CM(T)-E/F05A-length or CMG-E05A-length |  |  |  | JAM-E7-XE6 JAM-F7-XF6
|  |  | MS6S-60TH30BZ3-20P4-S | A88E |  | CP(T/G)-SE/SF-BM-length or CP(T/G)-SE/SF-M-length |  | CMB(T/G)-E/F05A-length |  |  |  | JAM-E7-XE6 JAM-F7-XF6
| High inertia |  | MS6H-60CN30B3-20P4 | 80E4 |  | CP(T/G)-SE/SF-BM-length or CP(T/G)-SE/SF-M-length |  | CM(T)-E/F05A-length or CMG-E05A-length |  |  |  | JAM-E7-XE6 JAM-F7-XF6
|  |  | MS6H-60CN30BZ3-20P4 | 88E4 |  | CP(T/G)-SE/SF-BM-length or CP(T/G)-SE/SF-M-length |  | CMB(T/G)-E/F05A-length |  |  |  | JAM-E7-XE6 JAM-F7-XF6
|  |  | MS6H-60CN30B3-20P4-S | 8088 |  | CP(T/G)-SE/SF-BM-length or CP(T/G)-SE/SF-M-length |  | CM(T)-E/F05A-length or CMG-E05A-length |  |  |  | JAM-E7-XE6 JAM-F7-XF6
|  |  | MS6H-60CN30BZ3-20P4-S | 8888 |  | CP(T/G)-SE/SF-BM-length or CP(T/G)-SE/SF-M-length |  | CMB(T/G)-E/F05A-length |  |  |  | JAM-E7-XE6 JAM-F7-XF6
|  |  | MS6H-60TH30B3-20P4 | A0E4 |  | CP(T/G)-SE/SF-BM-length or CP(T/G)-SE/SF-M-length |  | CM(T)-E/F05A-length or CMG-E05A-length |  |  |  | JAM-E7-XE6 JAM-F7-XF6
|  |  | MS6H-60TH30BZ3-20P4 | A8E4 |  | CP(T/G)-SE/SF-BM-length or CP(T/G)-SE/SF-M-length |  | CMB(T/G)-E/F05A-length |  |  |  | JAM-E7-XE6 JAM-F7-XF6
|  |  | MS6H-60TH30B3-20P4-S | A088 |  | CP(T/G)-SE/SF-BM-length or CP(T/G)-SE/SF-M-length |  | CM(T)-E/F05A-length or CMG-E05A-length |  |  |  | JAM-E7-XE6 JAM-F7-XF6
|  |  | MS6H-60TH30BZ3-20P4-S | A888 |  | CP(T/G)-SE/SF-BM-length or CP(T/G)-SE/SF-M-length |  | CMB(T/G)-E/F05A-length |  |  |  | JAM-E7-XE6 JAM-F7-XF6
| Low inertia |  | MS6S-60CM30B3-20P4-S | 508E | DS5L1/C1/K1/N1/L1S/C1S-20P4-PTA(-FH) | CP(T)-SE/F-BM-length or CPG-SE-BM-length |  | CM(T/G)-E/F05A-length |  |  |  | JAM-E7-XE6 JAM-F7-XF6
|  |  | MS6S-60CM30BZ3-20P4-S | 588E |  | CP(T)-SE/F-BM-length or CPG-SE-BM-length |  | CMB(T/G)-E/F05A-length |  |  |  | JAM-E7-XE6 JAM-F7-XF6
| High inertia |  | MS6H-60CM30B3-20P4-S | 5088 |  | CP(T)-SE/F-BM-length or CPG-SE-BM-length |  | CM(T/G)-E/F05A-length |  |  |  | JAM-E7-XE6 JAM-F7-XF6
|  |  | MS6H-60CM30BZ3-20P4-S | 5888 |  | CP(T)-SE/F-BM-length or CPG-SE-BM-length |  | CMB(T/G)-E/F05A-length |  |  |  | JAM-E7-XE6 JAM-F7-XF6
| Low inertia |  | MS6S-60CM30B4-20P4 | 508E |  | CP(T)-SP-BM-length or CP(T)-SP-M-length |  | CM(T)-P07A-M-length |  |  |  | JAM-P9-P4
|  |  | MS6S-60CM30BZ4-20P4 | 588E |  | CP(T)-SP-BM-length or CP(T)-SP-M-length |  | CM(T)-P07A-M-length |  | CB(T)-P03-length |  | JAM-P9-P4-P2
| High inertia |  | MS6H-60CM30B4-20P4 | 5088 |  | CP(T)-SP-BM-length or CP(T)-SP-M-length |  | CM(T)-P07A-M-length |  |  |  | JAM-P9-P4
|  |  | MS6H-60CM30BZ4-20P4 | 5888 |  | CP(T)-SP-BM-length or CP(T)-SP-M-length |  | CM(T)-P07A-M-length |  | CB(T)-P03-length |  | JAM-P9-P4-P2
0.75 | Low inertia | 220VAC | MS5S-80ST□-CS02430B-20P7-S01 | 5011 | DS5L1(S)/C1(S)/K1/N1/L1S-20P7-PTA(-FH) | CP(T)-SP-M-length |  | CM(T)-P07A-M-length(High flexibility includes 6m) |  |  |  | JAM-P9-P4
|  |  | MS5S-80ST□-CM02430B-20P7-S01 |  |  | CP(T)-SP-BM-length |  | CM(T)-P07A-M-length(High flexibility includes 6m) |  |  |  | JAM-P9-P4
|  |  | MS5S-80ST□-CS02430B-20P7-S02 |  |  | CPT-SW-M-length |  | CMT-W07A-M-length
|  |  | MS5S-80ST□-CM02430B-20P7-S02 |  |  | CPT-SW-BM-length |  | CMT-W07A-M-length
|  |  | MS5S-80ST□-CS02430BZ-20P7-S01 | 5811 |  | CP(T)-SP-M-length |  | CM(T)-P07A-M-length(High flexibility includes 6m) |  | CB(T)-P03-length |  | JAM-P9-P4-P2
|  |  | MS5S-80ST□-CM02430BZ-20P7-S01 |  |  | CP(T)-SP-BM-length |  | CM(T)-P07A-M-length(High flexibility includes 6m) |  | CB(T)-P03-length |  | JAM-P9-P4-P2
|  |  | MS5S-80ST□-CS02430BZ-20P7-S02 |  |  | CPT-SW-M-length |  | CMBT-W07A-M-length
|  |  | MS5S-80ST□-CM02430BZ-20P7-S02 |  |  | CPT-SW-BM-length |  | CMBT-W07A-M-length
|  |  | MS6S-80CS20B1-20P7 | 5013 |  | CP(T)-SP-M-length |  | CM(T)-P07A-M-length(High flexibility includes 6m) |  |  |  | JAM-P9-P4
|  |  | MS6S-80CM20B1-20P7 |  |  | CP(T)-SP-BM-length |  | CM(T)-P07A-M-length(High flexibility includes 6m) |  |  |  | JAM-P9-P4
|  |  | MS6S-80CS20B2-20P7 |  |  | CPT-SV-M-length |  | CMT-V07A-M-length |  |  |  | JAM-V7-V4
|  |  | MS6S-80CM20B2-20P7 |  |  | CPT-SV-BM-length |  | CMT-V07A-M-length |  |  |  | JAM-V7-V4
|  |  | MS6S-80CS20BZ1-20P7 | 5813 |  | CP(T)-SP-M-length |  | CM(T)-P07A-M-length(High flexibility includes 6m) |  | CB(T)-P03-length |  | JAM-P9-P4-P2
|  |  | MS6S-80CM20BZ1-20P7 |  |  | CP(T)-SP-BM-length |  | CM(T)-P07A-M-length(High flexibility includes 6m) |  | CB(T)-P03-length |  | JAM-P9-P4-P2
|  |  | MS6S-80CS20BZ2-20P7 |  |  | CPT-SV-M-length |  | CMBT-V07A-M-length |  |  |  | JAM-V7-V6
|  |  | MS6S-80CM20BZ2-20P7 |  |  | CPT-SV-BM-length |  | CMBT-V07A-M-length |  |  |  | JAM-V7-V6
|  |  | MS6S-80CS30B1-20P7 | 5007 |  | CP(T)-SP-M-length |  | CM(T)-P07A-M-length(High flexibility includes 6m) |  |  |  | JAM-P9-P4
|  |  | MS6S-80CM30B1-20P7 |  |  | CP(T)-SP-BM-length |  | CM(T)-P07A-M-length(High flexibility includes 6m) |  |  |  | JAM-P9-P4
|  |  | MS6S-80CS30B2-20P7 |  |  | CPT-SV-M-length |  | CMT-V07A-M-length |  |  |  | JAM-V7-V4
|  |  | MS6S-80CM30B2-20P7 |  |  | CPT-SV-BM-length |  | CMT-V07A-M-length |  |  |  | JAM-V7-V4
|  |  | MS6S-80CS30BZ1-20P7 | 5807 |  | CP(T)-SP-M-length |  | CM(T)-P07A-M-length(High flexibility includes 6m) |  | CB(T)-P03-length |  | JAM-P9-P4-P2
|  |  | MS6S-80CM30BZ1-20P7 |  |  | CP(T)-SP-BM-length |  | CM(T)-P07A-M-length(High flexibility includes 6m) |  | CB(T)-P03-length |  | JAM-P9-P4-P2
|  |  | MS6S-80CS30BZ2-20P7 |  |  | CPT-SV-M-length |  | CMBT-V07A-M-length |  |  |  | JAM-V7-V6
|  |  | MS6S-80CM30BZ2-20P7 |  |  | CPT-SV-BM-length |  | CMBT-V07A-M-length |  |  |  | JAM-V7-V6
|  |  | MS6S-80TL30B1-20P7 | 9007 |  | CP(T)-SP-BM-length |  | CM(T)-P07A-M-length(High flexibility includes 6m)
| High inertia |  | MS5H-80ST□-CS02430B-20P7-S01 | 50D1 |  | CP(T)-SP-M-length |  | CM(T)-P07A-M-length(High flexibility includes 6m) |  |  |  | JAM-P9-P4
|  |  | MS5H-80ST□-CM02430B-20P7-S01 |  |  | CP(T)-SP-BM-length |  | CM(T)-P07A-M-length(High flexibility includes 6m) |  |  |  | JAM-P9-P4
|  |  | MS5H-80ST□-CS02430B-20P7-S02 |  |  | CPT-SW-M-length |  | CMT-W07A-M-length
|  |  | MS5H-80ST□-CM02430B-20P7-S02 |  |  | CPT-SW-BM-length |  | CMT-W07A-M-length
|  |  | MS5H-80ST□-CS02430BZ-20P7-S01 | 58D1 |  | CP(T)-SP-M-length |  | CM(T)-P07A-M-length(High flexibility includes 6m) |  | CB(T)-P03-length |  | JAM-P9-P4-P2
|  |  | MS5H-80ST□-CM02430BZ-20P7-S01 |  |  | CP(T)-SP-BM-length |  | CM(T)-P07A-M-length(High flexibility includes 6m) |  | CB(T)-P03-length |  | JAM-P9-P4-P2
|  |  | MS5H-80ST□-CS02430BZ-20P7-S02 |  |  | CPT-SW-M-length |  | CMBT-W07A-M-length
|  |  | MS5H-80ST□-CM02430BZ-20P7-S02 |  |  | CPT-SW-BM-length |  | CMBT-W07A-M-length
|  |  | MS6H-80CS30B1-20P7(-S)（-H） | 50D7 (5008) (50A5) |  | CP(T)-SP-M-length |  | CM(T)-P07A-M-length(High flexibility includes 6m) |  |  |  | JAM-P9-P4
|  |  | MS6H-80CM30B1-20P7(-S)（-H） |  |  | CP(T)-SP-BM-length |  | CM(T)-P07A-M-length(High flexibility includes 6m) |  |  |  | JAM-P9-P4
|  |  | MS6H-80CS30B2-20P7 |  |  | CPT-SV-M-length |  | CMT-V07A-M-length |  |  |  | JAM-V7-V4
|  |  | MS6H-80CM30B2-20P7 |  |  | CPT-SV-BM-length |  | CMT-V07A-M-length |  |  |  | JAM-V7-V4
|  |  | MS6H-80CS30BZ1-20P7(-S)（-H） | 58D7 (5808) (58A5) |  | CP(T)-SP-M-length |  | CM(T)-P07A-M-length(High flexibility includes 6m) |  | CB(T)-P03-length |  | JAM-P9-P4-P2
|  |  | MS6H-80CM30BZ1-20P7(-S)（-H） |  |  | CP(T)-SP-BM-length |  | CM(T)-P07A-M-length(High flexibility includes 6m) |  | CB(T)-P03-length |  | JAM-P9-P4-P2
|  |  | MS6H-80CS30BZ2-20P7 |  |  | CPT-SV-M-length |  | CMBT-V07A-M-length |  |  |  | JAM-V7-V6
|  |  | MS6H-80CM30BZ2-20P7 |  |  | CPT-SV-BM-length |  | CMBT-V07A-M-length |  |  |  | JAM-V7-V6
|  |  | MS6H-80CS20B1-20P7 | 50D3 |  | CP(T)-SP-M-length |  | CM(T)-P07A-M-length(High flexibility includes 6m) |  |  |  | JAM-P9-P4
|  |  | MS6H-80CM20B1-20P7 |  |  | CP(T)-SP-BM-length |  | CM(T)-P07A-M-length(High flexibility includes 6m) |  |  |  | JAM-P9-P4
|  |  | MS6H-80CS20B2-20P7 |  |  | CPT-SV-M-length |  | CMT-V07A-M-length |  |  |  | JAM-V7-V4
|  |  | MS6H-80CM20B2-20P7 |  |  | CPT-SV-BM-length |  | CMT-V07A-M-length |  |  |  | JAM-V7-V4
|  |  | MS6H-80CS20BZ1-20P7 | 58D3 |  | CP(T)-SP-M-length |  | CM(T)-P07A-M-length(High flexibility includes 6m) |  | CB(T)-P03-length |  | JAM-P9-P4-P2
|  |  | MS6H-80CM20BZ1-20P7 |  |  | CP(T)-SP-BM-length |  | CM(T)-P07A-M-length(High flexibility includes 6m) |  | CB(T)-P03-length |  | JAM-P9-P4-P2
|  |  | MS6H-80CS20BZ2-20P7 |  |  | CPT-SV-M-length |  | CMBT-V07A-M-length |  |  |  | JAM-V7-V6
|  |  | MS6H-80CM20BZ2-20P7 |  |  | CPT-SV-BM-length |  | CMBT-V07A-M-length |  |  |  | JAM-V7-V6
| / |  | MS-80STE-T02430B□-20P7 | 4011 |  | CP(T)-SP-B-length |  | CM(T)-P07A-length |  |  |  | JAM-P9-P4
|  |  | MS-80STE-T03520B□-20P7 | 4012 |  | CP(T)-SP-B-length |  | CM(T)-P07A-length |  |  |  | JAM-P9-P4
| Low inertia |  | MS6S-80CS30B3-20P7 | 5027 |  | CP(T)-SE/F-M-length or CPG-SE-M-length |  | CM(T)-E/F05A-length or CMG-E05A-length |  |  |  | JAM-E7-XE6 JAM-F7-XF6
|  |  | MS6S-80CM30B3-20P7 |  |  | CP(T)-SE/F-BM-length or CPG-SE-BM-length |  | CM(T)-E/F05A-length or CMG-E05A-length |  |  |  | JAM-E7-XE6 JAM-F7-XF6
|  |  | MS6S-80CS30BZ3-20P7 | 5827 |  | CP(T)-SE/F-M-length or CPG-SE-M-length |  | CMB(T/G)-E/F05A-length |  |  |  | JAM-E7-XE6 JAM-F7-XF6
|  |  | MS6S-80CM30BZ3-20P7 |  |  | CP(T)-SE/F-BM-length or CPG-SE-BM-length |  | CMB(T/G)-E/F05A-length |  |  |  | JAM-E7-XE6 JAM-F7-XF6
|  |  | MS6S-80TL30B3-20P7 | 9027 |  | CP(T)-SE/F-BM-length or CPG-SE-BM-length |  | CM(T)-E/F05A-length or CMG-E05A-length |  |  |  | JAM-E7-XE6 JAM-F7-XF6
|  |  | MS6S-80TL30BZ3-20P7 | 9827 |  | CP(T)-SE/F-BM-length or CPG-SE-BM-length |  | CMB(T/G)-E/F05A-length |  |  |  | JAM-E7-XE6 JAM-F7-XF6
| High inertia |  | MS6H-80CS30B3-20P7 | 50E7 |  | CP(T)-SE/F-M-length or CPG-SE-M-length |  | CM(T)-E/F05A-length or CMG-E05A-length |  |  |  | JAM-E7-XE6 JAM-F7-XF6
|  |  | MS6H-80CM30B3-20P7 |  |  | CP(T)-SE/F-BM-length or CPG-SE-BM-length |  | CM(T)-E/F05A-length or CMG-E05A-length |  |  |  | JAM-E7-XE6 JAM-F7-XF6
|  |  | MS6H-80CS30BZ3-20P7 | 58E7 |  | CP(T)-SE/F-M-length or CPG-SE-M-length |  | CMB(T/G)-E/F05A-length |  |  |  | JAM-E7-XE6 JAM-F7-XF6
|  |  | MS6H-80CM30BZ3-20P7 |  |  | CP(T)-SE/F-BM-length or CPG-SE-BM-length |  | CMB(T/G)-E/F05A-length |  |  |  | JAM-E7-XE6 JAM-F7-XF6
|  |  | MS6H-80TL30B3-20P7 | 90E7 |  | CP(T)-SE/F-BM-length or CPG-SE-BM-length |  | CM(T)-E/F05A-length or CMG-E05A-length |  |  |  | JAM-E7-XE6 JAM-F7-XF6
|  |  | MS6H-80TL30BZ3-20P7 | 98E7 |  | CP(T)-SE/F-BM-length or CPG-SE-BM-length |  | CMB(T/G)-E/F05A-length |  |  |  | JAM-E7-XE6 JAM-F7-XF6
| Low inertia |  | MS6S-80CN30B3-20P7 | 8027 | DS5L2/C2/K2/K5-20P7-PTA（-FS）(-FH) | CP(T/G)-SE/SF-BM-length or CP(T/G)-SE/SF-M-length |  | CM(T)-E/F05A-length or CMG-E05A-length |  |  |  | JAM-E7-XE6 JAM-F7-XF6
|  |  | MS6S-80CN30BZ3-20P7 | 8827 |  | CP(T/G)-SE/SF-BM-length or CP(T/G)-SE/SF-M-length |  | CMB(T/G)-E/F05A-length |  |  |  | JAM-E7-XE6 JAM-F7-XF6
|  |  | MS6S-80CN30B3-20P7-S | 808C |  | CP(T/G)-SE/SF-BM-length or CP(T/G)-SE/SF-M-length |  | CM(T)-E/F05A-length or CMG-E05A-length |  |  |  | JAM-E7-XE6 JAM-F7-XF6
|  |  | MS6S-80CN30BZ3-20P7-S | 888C |  | CP(T/G)-SE/SF-BM-length or CP(T/G)-SE/SF-M-length |  | CMB(T/G)-E/F05A-length |  |  |  | JAM-E7-XE6 JAM-F7-XF6
|  |  | MS6S-80TH30B3-20P7 | A027 |  | CP(T/G)-SE/SF-BM-length or CP(T/G)-SE/SF-M-length |  | CM(T)-E/F05A-length or CMG-E05A-length |  |  |  | JAM-E7-XE6 JAM-F7-XF6
|  |  | MS6S-80TH30BZ3-20P7 | A827 |  | CP(T/G)-SE/SF-BM-length or CP(T/G)-SE/SF-M-length |  | CMB(T/G)-E/F05A-length |  |  |  | JAM-E7-XE6 JAM-F7-XF6
|  |  | MS6S-80TH30B3-20P7-S | A08C |  | CP(T/G)-SE/SF-BM-length or CP(T/G)-SE/SF-M-length |  | CM(T)-E/F05A-length or CMG-E05A-length |  |  |  | JAM-E7-XE6 JAM-F7-XF6
|  |  | MS6S-80TH30BZ3-20P7-S | A88C |  | CP(T/G)-SE/SF-BM-length or CP(T/G)-SE/SF-M-length |  | CMB(T/G)-E/F05A-length |  |  |  | JAM-E7-XE6 JAM-F7-XF6
| High inertia |  | MS6H-80CN30B3-20P7 | 80E7 |  | CP(T/G)-SE/SF-BM-length or CP(T/G)-SE/SF-M-length |  | CM(T)-E/F05A-length or CMG-E05A-length |  |  |  | JAM-E7-XE6 JAM-F7-XF6
|  |  | MS6H-80CN30BZ3-20P7 | 88E7 |  | CP(T/G)-SE/SF-BM-length or CP(T/G)-SE/SF-M-length |  | CMB(T/G)-E/F05A-length |  |  |  | JAM-E7-XE6 JAM-F7-XF6
|  |  | MS6H-80CN30B3-20P7-S | 8089 |  | CP(T/G)-SE/SF-BM-length or CP(T/G)-SE/SF-M-length |  | CM(T)-E/F05A-length or CMG-E05A-length |  |  |  | JAM-E7-XE6 JAM-F7-XF6
|  |  | MS6H-80CN30BZ3-20P7-S | 8889 |  | CP(T/G)-SE/SF-BM-length or CP(T/G)-SE/SF-M-length |  | CMB(T/G)-E/F05A-length |  |  |  | JAM-E7-XE6 JAM-F7-XF6
|  |  | MS6H-80TH30B3-20P7 | A0E7 |  | CP(T/G)-SE/SF-BM-length or CP(T/G)-SE/SF-M-length |  | CM(T)-E/F05A-length or CMG-E05A-length |  |  |  | JAM-E7-XE6 JAM-F7-XF6
|  |  | MS6H-80TH30BZ3-20P7 | A8E7 |  | CP(T/G)-SE/SF-BM-length or CP(T/G)-SE/SF-M-length |  | CMB(T/G)-E/F05A-length |  |  |  | JAM-E7-XE6 JAM-F7-XF6
|  |  | MS6H-80TH30B3-20P7-S | A089 |  | CP(T/G)-SE/SF-BM-length or CP(T/G)-SE/SF-M-length |  | CM(T)-E/F05A-length or CMG-E05A-length |  |  |  | JAM-E7-XE6 JAM-F7-XF6
|  |  | MS6H-80TH30BZ3-20P7-S | A889 |  | CP(T/G)-SE/SF-BM-length or CP(T/G)-SE/SF-M-length |  | CMB(T/G)-E/F05A-length |  |  |  | JAM-E7-XE6 JAM-F7-XF6
| Low inertia |  | MS6S-80CM30B3-20P7-S | 508C | DS5L1(S)/C1(S)/K1/N1/L1S-20P7-PTA(-FH) | CP(T/G)-SE/SF-BM-length |  | CM(T/G)-E/F05A-length |  |  |  | JAM-E7-XE6 JAM-F7-XF6
|  |  | MS6S-80CM30BZ3-20P7-S | 588C |  | CP(T/G)-SE/SF-BM-length |  | CMB(T/G)-E/F05A-length |  |  |  | JAM-E7-XE6 JAM-F7-XF6
| High inertia |  | MS6H-80CM30B3-20P7-S | 5089 |  | CP(T/G)-SE/SF-BM-length |  | CM(T/G)-E/F05A-length |  |  |  | JAM-E7-XE6 JAM-F7-XF6
|  |  | MS6H-80CM30BZ3-20P7-S | 5889 |  | CP(T/G)-SE/SF-BM-length |  | CMB(T/G)-E/F05A-length |  |  |  | JAM-E7-XE6 JAM-F7-XF6
| Low inertia |  | MS6S-80CM30B4-20P7 | 508C |  | CP(T)-SP-BM-length or CP(T)-SP-M-length |  | CM(T)-P07A-M-length |  |  |  | JAM-P9-P4
|  |  | MS6S-80CM30BZ4-20P7 | 588C |  | CP(T)-SP-BM-length or CP(T)-SP-M-length |  | CM(T)-P07A-M-length |  | CB(T)-P03-length |  | JAM-P9-P4-P2
| High inertia |  | MS6H-80CM30B4-20P7 | 5089 |  | CP(T)-SP-BM-length or CP(T)-SP-M-length |  | CM(T)-P07A-M-length |  |  |  | JAM-P9-P4
|  |  | MS6H-80CM30BZ4-20P7 | 5889 |  | CP(T)-SP-BM-length or CP(T)-SP-M-length |  | CM(T)-P07A-M-length |  | CB(T)-P03-length |  | JAM-P9-P4-P2
0.85 | Medium inertia | 220VAC | MS5G-130STE-CS05415B-20P8-S01 | 5072 | DS5L1(S)/C1(S)/K1/N1/L1S-20P7-PTA(-FH) | CP(T)-SC-M-length |  | CM(T)-L15B-length | 1.5mm² general is 9.4mm high-flex is 9.6mm |  |  | JAM-C10-L4
|  |  | MS5G-130STE-CM05415B-20P8-S01 |  |  | CP(T)-SC-B-length |  | CM(T)-L15B-length |  |  |  | JAM-C10-L4
|  |  | MS5G-130STE-TL05415B-20P8-S01 | 9072 |  | CP(T)-SC-B-length |  | CM(T)-L15B-length |  |  |  | JAM-C10-L4
|  |  | MS5G-130STE-CS05415BZ-20P8-S01 | 5872 |  | CP(T)-SC-M-length |  | CMB(T)-L15B-length |  |  |  | JAM-C10-L7
|  |  | MS5G-130STE-CM05415BZ-20P8-S01 |  |  | CP(T)-SC-B-length |  | CMB(T)-L15B-length |  |  |  | JAM-C10-L7
|  |  | MS5G-130STE-TL05415BZ-20P8-S01 | 9872 |  | CP(T)-SC-B-length |  | CMB(T)-L15B-length |  |  |  | JAM-C10-L7
| Medium inertia |  | MS6G-130CM15B2-20P8 | 5068 |  | CP(T)-SCT-B-length |  | CMB(T)-L15T-length |  |  |  | JAM-C10T-L4
|  |  | MS6G-130CM15BZ2-20P8 | 5868 |  | CP(T)-SCT-B-length |  | CMB(T)-L15T-length |  |  |  | JAM-C10T-L7
| High inertia |  | MS6H-130CS15B2-20P8 | 5082 | DS5L1/C1(S)/L1S/P-21P0-PTA(-FH) | CP(T)-SC-M-length：Default selection CP(T)-SCT-M-length：Seismic resistant,Motor after 0Y15 |  | CM(T)-L15B-length |  |  |  | JAM-C10-L4 or JAM-C10T-L4（Motor after 0Y15）
|  |  | MS6H-130CM15B2-20P8 |  |  | CP(T)-SC-B-length：Default selection CP(T)-SCT-B-length：Seismic resistant,Motor after 0Y15 |  | CM(T)-L15B-length |  |  |  | JAM-C10-L4 or JAM-C10T-L4（Motor after 0Y15）
|  |  | MS6H-130CS15BZ2-20P8 | 5882 |  | CP(T)-SC-M-length：Default selection CP(T)-SCT-M-length：Seismic resistant,Motor after 0Y15 |  | CMB(T)-L15B-length |  |  |  | JAM-C10-L7 or JAM-C10T-L7（Motor after 0Y15）
|  |  | MS6H-130CM15BZ2-20P8 |  |  | CP(T)-SC-B-length：Default selection CP(T)-SCT-B-length：Seismic resistant,Motor after 0Y15 |  | CMB(T)-L15B-length |  |  |  | JAM-C10-L7 or JAM-C10T-L7（Motor after 0Y15）
|  |  | MS6H-130TL15B2-20P8 | 9082 |  | CP(T)-SC-B-length：Default selection CP(T)-SCT-B-length：Seismic resistant,Motor after 0Y15 |  | CM(T)-L15B-length |  |  |  | JAM-C10-L4 or JAM-C10T-L4（Motor after 0Y15）
|  |  | MS6H-130TL15BZ2-20P8 | 9882 |  | CP(T)-SC-B-length：Default selection CP(T)-SCT-B-length：Seismic resistant,Motor after 0Y15 |  | CMB(T)-L15B-length |  |  |  | JAM-C10-L7 or JAM-C10T-L7（Motor after 0Y15）
| Medium inertia |  | MS6G-130CN15B2-20P8 | 8068 | DS5C2/L2/K2/K5-20P7-PTA(-FH) | CP(T)-SCT-B-length or CP(T)-SCT-M-length |  | CM(T)-L15T-length |  |  |  | JAM-C10T-L4T
|  |  | MS6G-130CN15BZ2-20P8 | 8868 |  | CP(T)-SCT-B-length or CP(T)-SCT-M-length |  | CMB(T)-L15T-length |  |  |  | JAM-C10T-L6T
|  |  | MS6G-130TH15B2-20P8 | A068 |  | CP(T)-SCT-B-length or CP(T)-SCT-M-length |  | CM(T)-L15T-length |  |  |  | JAM-C10T-L4T
|  |  | MS6G-130TH15BZ2-20P8 | A868 |  | CP(T)-SCT-B-length or CP(T)-SCT-M-length |  | CMB(T)-L15T-length |  |  |  | JAM-C10T-L6T
| High inertia | 380VAC | MS6H-130CS15B2-40P8 | 5182 | DS5L1/C1/L1S/P-41P0-PTA(-FH) | CP(T)-SC-M-length：Default selection CP(T)-SCT-M-length：Seismic resistant,Motor after 0Y15 |  | CM(T)-L15B-length |  |  |  | JAM-C10-L4 or JAM-C10T-L4（Motor after 0Y15）
|  |  | MS6H-130CM15B2-40P8 |  |  | CP(T)-SC-B-length：Default selection CP(T)-SCT-B-length：Seismic resistant,Motor after 0Y15 |  | CM(T)-L15B-length |  |  |  | JAM-C10-L4 or JAM-C10T-L4（Motor after 0Y15）
|  |  | MS6H-130CS15BZ2-40P8 | 5982 |  | CP(T)-SC-M-length：Default selection CP(T)-SCT-M-length：Seismic resistant,Motor after 0Y15 |  | CMB(T)-L15B-length |  |  |  | JAM-C10-L7 or JAM-C10T-L7（Motor after 0Y15）
|  |  | MS6H-130CM15BZ2-40P8 |  |  | CP(T)-SC-B-length：Default selection CP(T)-SCT-B-length：Seismic resistant,Motor after 0Y15 |  | CMB(T)-L15B-length |  |  |  | JAM-C10-L7 or JAM-C10T-L7（Motor after 0Y15）
|  |  | MS6H-130TL15B2-40P8 | 9182 |  | CP(T)-SC-B-length：Default selection CP(T)-SCT-B-length：Seismic resistant,Motor after 0Y15 |  | CM(T)-L15B-length |  |  |  | JAM-C10-L4 or JAM-C10T-L4（Motor after 0Y15）
|  |  | MS6H-130TL15BZ2-40P8 | 9982 |  | CP(T)-SC-B-length：Default selection CP(T)-SCT-B-length：Seismic resistant,Motor after 0Y15 |  | CMB(T)-L15B-length |  |  |  | JAM-C10-L7 or JAM-C10T-L7（Motor after 0Y15）
| Medium inertia |  | MS6G-130CM15B2-40P8 | 5169 |  | CP(T)-SCT-B-length |  | CM(T)-L15T-length |  |  |  | JAM-C10T-L4
|  |  | MS6G-130CM15BZ2-40P8 | 5969 |  | CP(T)-SCT-B-length |  | CMB(T)-L15T-length |  |  |  | JAM-C10T-L7
| Medium inertia |  | MS6G-130CN15B2-40P8 | 8169 | DS5C2/L2/K2/K5-41P0-PTA(-FH) | CP(T)-SCT-B-length or CP(T)-SCT-M-length |  | CM(T)-L15T-length |  |  |  | JAM-C10T-L4T
|  |  | MS6G-130CN15BZ2-40P8 | 8969 |  | CP(T)-SCT-B-length or CP(T)-SCT-M-length |  | CMB(T)-L15T-length |  |  |  | JAM-C10T-L6T
|  |  | MS6G-130TH15B2-40P8 | A169 |  | CP(T)-SCT-B-length or CP(T)-SCT-M-length |  | CM(T)-L15T-length |  |  |  | JAM-C10T-L4T
|  |  | MS6G-130TH15BZ2-40P8 | A969 |  | CP(T)-SCT-B-length or CP(T)-SCT-M-length |  | CMB(T)-L15T-length |  |  |  | JAM-C10T-L6T
1.0 | Low inertia | 220VAC | MS5S-80ST□-CS03230B□-21P0-S01 | 5012 | DS5L1/C1/K1/N1/L1S-20P7-PTA(-FH) | CP(T)-SP-M-length |  | CM(T)-P07A-M-length(High flexibility includes 6m) | 0.75mm² general power cable diameter is 7.2mm, high-flex is 7.0mm； | CB(T)-P03-length |  | JAM-P9-P4-P2
|  |  | MS5S-80ST□-CM03230B□-21P0-S01 |  |  | CP(T)-SP-BM-length |  | CM(T)-P07A-M-length(High flexibility includes 6m) |  | CB(T)-P03-length |  | JAM-P9-P4-P2
|  |  | MS5S-80ST□-CS03230B□-21P0-S02 |  |  | CPT-SW-M-length |  | CM(B)T-W07A-M-length
|  |  | MS5S-80ST□-CM03230B□-21P0-S02 |  |  | CPT-SW-BM-length |  | CM(B)T-W07A-M-length
| High inertia |  | MS5H-80ST□-CS03230B□-21P0-S01 | 50D2 |  | CP(T)-SP-M-length |  | CM(T)-P07A-M-length(High flexibility includes 6m) |  | CB(T)-P03-length |  | JAM-P9-P4-P2
|  |  | MS5H-80ST□-CM03230B□-21P0-S01 |  |  | CP(T)-SP-BM-length |  | CM(T)-P07A-M-length(High flexibility includes 6m) |  | CB(T)-P03-length |  | JAM-P9-P4-P2
|  |  | MS5H-80ST□-CS03230B□-21P0-S02 |  |  | CPT-SW-M-length |  | CM(B)T-W07A-M-length
|  |  | MS5H-80ST□-CM03230B□-21P0-S02 |  |  | CPT-SW-BM-length |  | CM(B)T-W07A-M-length
| Low inertia |  | MS5S-110STE-CS03230B□-21P0-S01 | 5033 | DS5L1/C1/P/L1S-21P5-PTA(-FH) | CP(T)-SL-M-length |  | CM(T)-L15B-length |  |  |  | JAM-L15-L4
|  |  | MS5S-110STE-CM03230B□-21P0-S01 |  |  | CP(T)-SL-B-length |  | CM(T)-L15B-length |  |  |  | JAM-L15-L4
|  |  | MS5S-110STE-TL03230B□-21P0 | 9033 |  | CP(T)-SL-B-length |  | CM(T)-L15B-length |  |  |  | JAM-L15-L4
| Low inertia |  | MS6S-80CS30B3-21P0 | 5029 | DS5L1(S)/C1(S)/K1/N1/L1S-20P7-PTA(-FH) | CP(T)-SE/F-M-length or CPG-SE-M-length |  | CM(T)-E/F05A-length or CMG-E05A-length |  |  |  | JAM-E7-XE6 JAM-F7-XF6
|  |  | MS6S-80CM30B3-21P0 |  |  | CP(T)-SE/F-BM-length or CPG-SE-BM-length |  | CM(T)-E/F05A-length or CMG-E05A-length |  |  |  | JAM-E7-XE6 JAM-F7-XF6
|  |  | MS6S-80CS30BZ3-21P0 | 5829 |  | CP(T)-SE/F-M-length or CPG-SE-M-length |  | CMB(T/G)-E/F05A-length |  |  |  | JAM-E7-XE6 JAM-F7-XF6
|  |  | MS6S-80CM30BZ3-21P0 |  |  | CP(T)-SE/F-BM-length or CPG-SE-BM-length |  | CMB(T/G)-E/F05A-length |  |  |  | JAM-E7-XE6 JAM-F7-XF6
|  |  | MS6S-80TL30B3-21P0 | 9029 |  | CP(T)-SE/F-BM-length or CPG-SE-BM-length |  | CM(T)-E/F05A-length or CMG-E05A-length |  |  |  | JAM-E7-XE6 JAM-F7-XF6
|  |  | MS6S-80TL30BZ3-21P0 | 9829 |  | CP(T)-SE/F-BM-length or CPG-SE-BM-length |  | CMB(T/G)-E/F05A-length |  |  |  | JAM-E7-XE6 JAM-F7-XF6
| High inertia |  | MS6H-80CS30B3-21P0 | 50E9 | DS5L1(S)/C1(S)/K1/N1/L1S-20P7-PTA(-FH) | CP(T)-SE/F-M-length or CPG-SE-M-length |  | CM(T)-E/F05A-length or CMG-E05A-length |  |  |  | JAM-E7-XE6 JAM-F7-XF6
|  |  | MS6H-80CM30B3-21P0 |  |  | CP(T)-SE/F-BM-length or CPG-SE-BM-length |  | CM(T)-E/F05A-length or CMG-E05A-length |  |  |  | JAM-E7-XE6 JAM-F7-XF6
|  |  | MS6H-80CS30BZ3-21P0 | 58E9 |  | CP(T)-SE/F-M-length or CPG-SE-M-length |  | CMB(T/G)-E/F05A-length |  |  |  | JAM-E7-XE6 JAM-F7-XF6
|  |  | MS6H-80CM30BZ3-21P0 |  |  | CP(T)-SE/F-BM-length or CPG-SE-BM-length |  | CMB(T/G)-E/F05A-length |  |  |  | JAM-E7-XE6 JAM-F7-XF6
|  |  | MS6H-80TL30B3-21P0 | 90E9 |  | CP(T)-SE/F-BM-length or CPG-SE-BM-length |  | CM(T)-E/F05A-length or CMG-E05A-length |  |  |  | JAM-E7-XE6 JAM-F7-XF6
|  |  | MS6H-80TL30BZ3-21P0 | 98E9 |  | CP(T)-SE/F-BM-length or CPG-SE-BM-length |  | CMB(T/G)-E/F05A-length |  |  |  | JAM-E7-XE6 JAM-F7-XF6
|  |  | MS6H-80CM30B3-21P0-S | 508F | DS5L1(S)/C1(S)/K1/N1/L1S-20P7-PTA(-FH) | CP(T)-SE/F-BM-length or CPG-SE-BM-length |  | CM(T)-E/F05A-length or CMG-E05A-length |  |  |  | JAM-E7-XE6 JAM-F7-XF6
|  |  | MS6H-80CM30BZ3-21P0-S | 588F |  | CP(T)-SE/F-BM-length or CPG-SE-BM-length |  | CMB(T/G)-E/F05A-length |  |  |  | JAM-E7-XE6 JAM-F7-XF6
|  |  | MS6H-80CM30B4-21P0 | 508F |  | CP(T)-SP-BM-length or CP(T)-SP-M-length |  | CM(T)-P07A-M-length |  |  |  | JAM-P9-P4
|  |  | MS6H-80CM30BZ4-21P0 | 588F |  | CP(T)-SP-BM-length or CP(T)-SP-M-length |  | CM(T)-P07A-M-length |  | CB(T)-P03-length |  | JAM-P9-P4-P2
| Low inertia |  | MS6S-80CN30B3-21P0 | 8029 | DS5L2/C2/K2/K5-20P7-PTA(-FH) | CP(T/G)-SE/SF-BM-length or CP(T/G)-SE/SF-M-length |  | CM(T)-E/F05A-length or CMG-E05A-length |  |  |  | JAM-E7-XE6 JAM-F7-XF6
|  |  | MS6S-80CN30BZ3-21P0 | 8829 |  | CP(T/G)-SE/SF-BM-length or CP(T/G)-SE/SF-M-length |  | CMB(T/G)-E/F05A-length |  |  |  | JAM-E7-XE6 JAM-F7-XF6
|  |  | MS6S-80TH30B3-21P0 | A029 |  | CP(T/G)-SE/SF-BM-length or CP(T/G)-SE/SF-M-length |  | CM(T)-E/F05A-length or CMG-E05A-length |  |  |  | JAM-E7-XE6 JAM-F7-XF6
|  |  | MS6S-80TH30BZ3-21P0 | A829 |  | CP(T/G)-SE/SF-BM-length or CP(T/G)-SE/SF-M-length |  | CMB(T/G)-E/F05A-length |  |  |  | JAM-E7-XE6 JAM-F7-XF6
| High inertia |  | MS6H-80CN30B3-21P0 | 80E9 |  | CP(T/G)-SE/SF-BM-length or CP(T/G)-SE/SF-M-length |  | CM(T)-E/F05A-length or CMG-E05A-length |  |  |  | JAM-E7-XE6 JAM-F7-XF6
|  |  | MS6H-80CN30BZ3-21P0 | 88E9 |  | CP(T/G)-SE/SF-BM-length or CP(T/G)-SE/SF-M-length |  | CMB(T/G)-E/F05A-length |  |  |  | JAM-E7-XE6 JAM-F7-XF6
|  |  | MS6H-80CN30B3-21P0-S | 808F |  | CP(T/G)-SE/SF-BM-length or CP(T/G)-SE/SF-M-length |  | CM(T)-E/F05A-length or CMG-E05A-length |  |  |  | JAM-E7-XE6 JAM-F7-XF6
|  |  | MS6H-80CN30BZ3-21P0-S | 888F |  | CP(T/G)-SE/SF-BM-length or CP(T/G)-SE/SF-M-length |  | CMB(T/G)-E/F05A-length |  |  |  | JAM-E7-XE6 JAM-F7-XF6
|  |  | MS6H-80TH30B3-21P0 | A0E9 |  | CP(T/G)-SE/SF-BM-length or CP(T/G)-SE/SF-M-length |  | CM(T)-E/F05A-length or CMG-E05A-length |  |  |  | JAM-E7-XE6 JAM-F7-XF6
|  |  | MS6H-80TH30BZ3-21P0 | A8E9 |  | CP(T/G)-SE/SF-BM-length or CP(T/G)-SE/SF-M-length |  | CMB(T/G)-E/F05A-length |  |  |  | JAM-E7-XE6 JAM-F7-XF6
|  |  | MS6H-80TH30B3-21P0-S | A08F |  | CP(T/G)-SE/SF-BM-length or CP(T/G)-SE/SF-M-length |  | CM(T)-E/F05A-length or CMG-E05A-length |  |  |  | JAM-E7-XE6 JAM-F7-XF6
|  |  | MS6H-80TH30BZ3-21P0-S | A88F |  | CP(T/G)-SE/SF-BM-length or CP(T/G)-SE/SF-M-length |  | CMB(T/G)-E/F05A-length |  |  |  | JAM-E7-XE6 JAM-F7-XF6
| Low inertia | 220VAC | MS6S-100CS30B2-21P0 | 5026 | DS5L1/C1(S)/L1S/P-21P0-PTA(-FH) | Motor before 0Z09: only can chooseCP(T)-SC-M-length Motor from 0Z09:CP(T)-SCT-M-length |  | CM(T)-L15B-length | 1.5mm² The ordinary one is 9.4mm, The high and soft one is 9.6mm |  |  | JAM-C10-L4
|  |  | MS6S-100CM30B2-21P0 |  |  | Motor before 0Z09: only can chooseCP(T)-SC-B-length Motor from 0Z09:CP(T)-SCT-B-length |  | CM(T)-L15B-length |  |  |  | JAM-C10-L4
|  |  | MS6S-100TL30B2-21P0 | 9026 |  | Motor before 0Z09: only can chooseCP(T)-SC-B-length Motor from 0Z09:CP(T)-SCT-B-length |  | CM(T)-L15B-length |  |  |  | JAM-C10-L4
|  |  | MS6S-100CS30BZ2-21P0 | 5826 |  | Motor before 0Z09: only can chooseCP(T)-SC-M-length Motor from 0Z09:CP(T)-SCT-M-length |  | CMB(T)-L15B-length |  |  |  | JAM-C10-L7
|  |  | MS6S-100CM30BZ2-21P0 |  |  | Motor before 0Z09: only can chooseCP(T)-SC-B-length Motor from 0Z09:CP(T)-SCT-B-length |  | CMB(T)-L15B-length |  |  |  | JAM-C10-L7
|  |  | MS6S-100TL30BZ2-21P0 | 9826 |  | Motor before 0Z09: only can chooseCP(T)-SC-B-length Motor from 0Z09:CP(T)-SCT-B-length |  | CMB(T)-L15B-length |  |  |  | JAM-C10-L7
| Medium inertia | 220VAC | MS6G-130CS25B2-21P0 | 5057 | DS5L1/C1(S)/L1S/P-21P0-PTA(-FH) | CP(T)-SCT-M-length |  | CM(T)-L15T-length | 1.5mm² The ordinary one is 9.4mm, The high and soft ones are 9.6mm; |  |  | JAM-C10T-L4T
|  |  | MS6G-130CM25B2-21P0 |  |  | CP(T)-SCT-B-length |  | CM(T)-L15T-length |  |  |  | JAM-C10T-L4T
|  |  | MS6G-130TL25B2-21P0 | 9057 |  | CP(T)-SCT-B-length |  | CM(T)-L15T-length |  |  |  | JAM-C10T-L4T
|  |  | MS6G-130CS25BZ2-21P0 | 5857 |  | CP(T)-SCT-M-length |  | CMB(T)-L15T-length |  |  |  | JAM-C10T-L6T
|  |  | MS6G-130CM25BZ2-21P0 |  |  | CP(T)-SCT-B-length |  | CMB(T)-L15T-length |  |  |  | JAM-C10T-L6T
|  |  | MS6G-130TL25BZ2-21P0 | 9857 |  | CP(T)-SCT-B-length |  | CMB(T)-L15T-length |  |  |  | JAM-C10T-L6T
| Medium inertia | 380VAC | MS6G-130CS25B2-41P0 | 5151 | DS5L1/C1/P-41P0-PTA(-FH) | CP(T)-SCT-M-length |  | CM(T)-L15T-length |  |  |  | JAM-C10T-L4T
|  |  | MS6G-130CM25B2-41P0 |  |  | CP(T)-SCT-B-length |  | CM(T)-L15T-length |  |  |  | JAM-C10T-L4T
|  |  | MS6G-130TL25B2-41P0 | 9151 |  | CP(T)-SCT-B-length |  | CM(T)-L15T-length |  |  |  | JAM-C10T-L4T
|  |  | MS6G-130CS25BZ2-41P0 | 5951 |  | CP(T)-SCT-M-length |  | CMB(T)-L15T-length |  |  |  | JAM-C10T-L6T
|  |  | MS6G-130CM25BZ2-41P0 |  |  | CP(T)-SCT-B-length |  | CMB(T)-L15T-length |  |  |  | JAM-C10T-L6T
|  |  | MS6G-130TL25BZ2-41P0 | 9951 |  | CP(T)-SCT-B-length |  | CMB(T)-L15T-length |  |  |  | JAM-C10T-L6T
| Medium inertia | 220VAC | MS6G-130CN25B2-21P0 | 8057 | DS5L2/C2/K2/K5-21P0-PTA(-FH) | CP(T)-SCT-B-length or CP(T)-SCT-M-length |  | CM(T)-L15T-length |  |  |  | JAM-C10T-L4T
|  |  | MS6G-130CN25BZ2-21P0 | 8857 |  | CP(T)-SCT-B-length or CP(T)-SCT-M-length |  | CMB(T)-L15T-length |  |  |  | JAM-C10T-L6T
|  |  | MS6G-130TH25B2-21P0 | A057 |  | CP(T)-SCT-B-length or CP(T)-SCT-M-length |  | CM(T)-L15T-length |  |  |  | JAM-C10T-L4T
|  |  | MS6G-130TH25BZ2-21P0 | A857 |  | CP(T)-SCT-B-length or CP(T)-SCT-M-length |  | CMB(T)-L15T-length |  |  |  | JAM-C10T-L6T
|  | 380VAC | MS6G-130CN25B2-41P0 | 8151 | DS5L2/C2/K2/K5-41P0-PTA(-FH) | CP(T)-SCT-B-length or CP(T)-SCT-M-length |  | CM(T)-L15T-length |  |  |  | JAM-C10T-L4T
|  |  | MS6G-130CN25BZ2-41P0 | 8951 |  | CP(T)-SCT-B-length or CP(T)-SCT-M-length |  | CMB(T)-L15T-length |  |  |  | JAM-C10T-L6T
|  |  | MS6G-130TH25B2-41P0 | A151 |  | CP(T)-SCT-B-length or CP(T)-SCT-M-length |  | CM(T)-L15T-length |  |  |  | JAM-C10T-L4T
|  |  | MS6G-130TH25BZ2-41P0 | A951 |  | CP(T)-SCT-B-length or CP(T)-SCT-M-length |  | CMB(T)-L15T-length |  |  |  | JAM-C10T-L6T
1.3 | High inertia | 380VAC | MS6H-130CS15B2-41P3 | 5181 | DS5L1/C1/P-41P5-PTA(-FH) | CP(T)-SC-M-length：Default selection CP(T)-SCT-M-length：Seismic resistant,Motor after 0Y15 |  | CM(T)-L15B-length |  |  |  | JAM-C10-L4 or JAM-C10T-L4（Motor after 0Y15）
|  |  | MS6H-130CM15B2-41P3 |  |  | CP(T)-SC-B-length：Default selection CP(T)-SCT-B-length：Seismic resistant,Motor after 0Y15 |  | CM(T)-L15B-length |  |  |  | JAM-C10-L4 or JAM-C10T-L4（Motor after 0Y15）
|  |  | MS6H-130CS15BZ2-41P3 | 5981 |  | CP(T)-SC-M-length：Default selection CP(T)-SCT-M-length：Seismic resistant,Motor after 0Y15 |  | CMB(T)-L15B-length |  |  |  | JAM-C10-L7 or JAM-C10T-L7（Motor after 0Y15）
|  |  | MS6H-130CM15BZ2-41P3 |  |  | CP(T)-SC-B-length：Default selection CP(T)-SCT-B-length：Seismic resistant,Motor after 0Y15 |  | CMB(T)-L15B-length |  |  |  | JAM-C10-L7 or JAM-C10T-L7（Motor after 0Y15）
|  |  | MS6H-130TL15B2-41P3 | 9181 |  | CP(T)-SC-B-length：Default selection CP(T)-SCT-B-length：Seismic resistant,Motor after 0Y15 |  | CM(T)-L15B-length |  |  |  | JAM-C10-L4 or JAM-C10T-L4（Motor after 0Y15）
|  |  | MS6H-130TL15BZ2-41P3 | 9981 |  | CP(T)-SC-B-length：Default selection CP(T)-SCT-B-length：Seismic resistant,Motor after 0Y15 |  | CMB(T)-L15B-length |  |  |  | JAM-C10-L7 or JAM-C10T-L7（Motor after 0Y15）
1.5 | Low inertia | 220VAC | MS5S-110STE-CS04830B□-21P5-S01 | 5034 | DS5L1/C1/C1S/P/L1S-21P5-PTA(-FH) | CP(T)-SL-M-length |  | CM(T)-L15B-length |  |  |  | JAM-L15-L4
|  |  | MS5S-110STE-CM04830B□-21P5-S01 |  |  | CP(T)-SL-B-length |  | CM(T)-L15B-length |  |  |  | JAM-L15-L4
|  |  | MS5S-110STE-TL04830B□-21P5-S01 | 9034 |  | CP(T)-SL-B-length |  | CM(T)-L15B-length |  |  |  | JAM-L15-L4
| Medium inertia |  | MS5G-130STE-CS06025B-21P5-S01 | 5078 |  | CP(T)-SC-M-length |  | CM(T)-L15B-length |  |  |  | JAM-C10-L4
|  |  | MS5G-130STE-CM06025B-21P5-S01 |  |  | CP(T)-SC-B-length |  | CM(T)-L15B-length |  |  |  | JAM-C10-L4
|  |  | MS5G-130STE-CS06025BZ-21P5-S01 | 5878 |  | CP(T)-SC-M-length |  | CMB(T)-L15B-length |  |  |  | JAM-C10-L7
|  |  | MS5G-130STE-CM06025BZ-21P5-S01 |  |  | CP(T)-SC-B-length |  | CMB(T)-L15B-length |  |  |  | JAM-C10-L7
|  |  | MS5G-130STE-CS07220B-21P5-S01 | 5077 |  | CP(T)-SC-M-length |  | CM(T)-L15B-length |  |  |  | JAM-C10-L4
|  |  | MS5G-130STE-CM07220B-21P5-S01 |  |  | CP(T)-SC-B-length |  | CM(T)-L15B-length |  |  |  | JAM-C10-L4
|  |  | MS5G-130STE-CS07220BZ-21P5-S01 | 5877 |  | CP(T)-SC-M-length |  | CMB(T)-L15B-length |  |  |  | JAM-C10-L7
|  |  | MS5G-130STE-CM07220BZ-21P5-S01 |  |  | CP(T)-SC-B-length |  | CMB(T)-L15B-length |  |  |  | JAM-C10-L7
|  |  | MS5G-130STE-TL07220B-21P5-S01 | 9077 |  | CP(T)-SC-B-length |  | CM(T)-L15B-length |  |  |  | JAM-C10-L4
|  |  | MS5G-130STE-TL07220BZ-21P5-S01 | 9877 |  | CP(T)-SC-B-length |  | CMB(T)-L15B-length |  |  |  | JAM-C10-L7
|  |  | MS5G-130STE-CS10015B-21P5-S01 | 5079 |  | CP(T)-SC-M-length |  | CM(T)-L15B-length |  |  |  | JAM-C10-L4
|  |  | MS5G-130STE-CM10015B-21P5-S01 |  |  | CP(T)-SC-B-length |  | CM(T)-L15B-length |  |  |  | JAM-C10-L4
|  |  | MS5G-130STE-CS10015BZ-21P5-S01 | 5879 |  | CP(T)-SC-M-length |  | CMB(T)-L15B-length |  |  |  | JAM-C10-L7
|  |  | MS5G-130STE-CM10015BZ-21P5-S01 |  |  | CP(T)-SC-B-length |  | CMB(T)-L15B-length |  |  |  | JAM-C10-L7
| High inertia | 220VAC | MS6H-130CS20B2-21P5 | 5087 |  | CP(T)-SC-M-length：Default selection CP(T)-SCT-M-length：Seismic resistant,Motor after 0Y15 |  | CM(T)-L15B-length |  |  |  | JAM-C10-L4 or JAM-C10T-L4（Motor after 0Y15）
|  |  | MS6H-130CM20B2-21P5 |  |  | CP(T)-SC-B-length：Default selection CP(T)-SCT-B-length：Seismic resistant,Motor after 0Y15 |  | CM(T)-L15B-length |  |  |  | JAM-C10-L4 or JAM-C10T-L4（Motor after 0Y15）
|  |  | MS6H-130CS20BZ2-21P5 | 5887 |  | CP(T)-SC-M-length：Default selection CP(T)-SCT-M-length：Seismic resistant,Motor after 0Y15 |  | CMB(T)-L15B-length |  |  |  | JAM-C10-L7 or JAM-C10T-L7（Motor after 0Y15）
|  |  | MS6H-130CM20BZ2-21P5 |  |  | CP(T)-SC-B-length：Default selection CP(T)-SCT-B-length：Seismic resistant,Motor after 0Y15 |  | CMB(T)-L15B-length |  |  |  | JAM-C10-L7 or JAM-C10T-L7（Motor after 0Y15）
|  |  | MS6H-130TL20B2-21P5 | 9087 |  | CP(T)-SC-B-length：Default selection CP(T)-SCT-B-length：Seismic resistant,Motor after 0Y15 |  | CM(T)-L15B-length |  |  |  | JAM-C10-L4 or JAM-C10T-L4（Motor after 0Y15）
|  |  | MS6H-130TL20BZ2-21P5 | 9887 |  | CP(T)-SC-B-length：Default selection CP(T)-SCT-B-length：Seismic resistant,Motor after 0Y15 |  | CMB(T)-L15B-length |  |  |  | JAM-C10-L7 or JAM-C10T-L7（Motor after 0Y15）
| Low inertia |  | MS6S-100CS30B2-21P5 | 5083 |  | Motor before 0Z09: only can chooseCP(T)-SC-M-length Motor from 0Z09:CP(T)-SCT-M-length |  | CM(T)-L15B-length |  |  |  | JAM-C10-L4
|  |  | MS6S-100CM30B2-21P5 |  |  | Motor before 0Z09: only can chooseCP(T)-SC-B-length Motor from 0Z09:CP(T)-SCT-B-length |  | CM(T)-L15B-length |  |  |  | JAM-C10-L4
|  |  | MS6S-100CS30BZ2-21P5 | 5883 |  | Motor before 0Z09: only can chooseCP(T)-SC-M-length Motor from 0Z09:CP(T)-SCT-M-length |  | CMB(T)-L15B-length |  |  |  | JAM-C10-L7
|  |  | MS6S-100CM30BZ2-21P5 |  |  | Motor before 0Z09: only can chooseCP(T)-SC-B-length Motor from 0Z09:CP(T)-SCT-B-length |  | CMB(T)-L15B-length |  |  |  | JAM-C10-L7
| Medium inertia |  | MS6G-110CS30B2-21P5 | 5055 | DS5L1/C1/C1S/P/L1S-21P5-PTA(-FH) DS5L1/C1/P-22P3-PTA(-FH) | CP(T)-SCT-M-length |  | CM(T)-L15T-length | 1.5mm² The ordinary one is 9.4mm, The high and soft ones are 9.6mm; |  |  | JAM-C10T-L4T
|  |  | MS6G-110CM30B2-21P5 |  |  | CP(T)-SCT-B-length |  | CM(T)-L15T-length |  |  |  | JAM-C10T-L4T
|  |  | MS6G-110TL30B2-21P5 | 9055 |  | CP(T)-SCT-B-length |  | CM(T)-L15T-length |  |  |  | JAM-C10T-L4T
|  |  | MS6G-110CS30BZ2-21P5 | 5855 |  | CP(T)-SCT-M-length |  | CMB(T)-L15T-length |  |  |  | JAM-C10T-L6T
|  |  | MS6G-110CM30BZ2-21P5 |  |  | CP(T)-SCT-B-length |  | CMB(T)-L15T-length |  |  |  | JAM-C10T-L6T
|  |  | MS6G-110TL30BZ2-21P5 | 9855 |  | CP(T)-SCT-B-length |  | CMB(T)-L15T-length |  |  |  | JAM-C10T-L6T
|  | 220VAC | MS6G-110CN30B2-21P5 | 8055 | DS5L2/C2/K2/K5-21P5-PTA(-FH/FS) | CP(T)-SCT-B-length or CP(T)-SCT-M-length |  | CM(T)-L15T-length |  |  |  | JAM-C10T-L4T
|  |  | MS6G-110CN30BZ2-21P5 | 8855 |  | CP(T)-SCT-B-length or CP(T)-SCT-M-length |  | CMB(T)-L15T-length |  |  |  | JAM-C10T-L6T
|  |  | MS6G-110TH30B2-21P5 | A055 |  | CP(T)-SCT-B-length |  | CM(T)-L15T-length |  |  |  | JAM-C10T-L4T
|  |  | MS6G-110TH30BZ2-21P5 | A855 |  | CP(T)-SCT-B-length |  | CMB(T)-L15T-length |  |  |  | JAM-C10T-L6T
|  | 380VAC | MS6G-110CS30B2-41P5 | 5156 | DS5L1/C1/P-41P5-PTA(-FH) DS5L1/C1/P-42P3-PTA(-FH) | CP(T)-SCT-M-length |  | CM(T)-L15T-length |  |  |  | JAM-C10T-L4T
|  |  | MS6G-110CM30B2-41P5 |  |  | CP(T)-SCT-B-length |  | CM(T)-L15T-length |  |  |  | JAM-C10T-L4T
|  |  | MS6G-110TL30B2-41P5 | 9156 |  | CP(T)-SCT-B-length |  | CM(T)-L15T-length |  |  |  | JAM-C10T-L4T
|  |  | MS6G-110CS30BZ2-41P5 | 5956 |  | CP(T)-SCT-M-length |  | CMB(T)-L15T-length |  |  |  | JAM-C10T-L6T
|  |  | MS6G-110CM30BZ2-41P5 |  |  | CP(T)-SCT-B-length |  | CMB(T)-L15T-length |  |  |  | JAM-C10T-L6T
|  |  | MS6G-110TL30BZ2-41P5 | 9956 |  | CP(T)-SCT-B-length |  | CMB(T)-L15T-length |  |  |  | JAM-C10T-L6T
|  | 380VAC | MS6G-110CN30B2-41P5 | 8156 | DS5L2/C2/K2/K5-41P5-PTA(-FH/FS) | CP(T)-SCT-B-length or CP(T)-SCT-M-length |  | CM(T)-L15T-length |  |  |  | JAM-C10T-L4T
|  |  | MS6G-110CN30BZ2-41P5 | 8956 |  | CP(T)-SCT-B-length or CP(T)-SCT-M-length |  | CMB(T)-L15T-length |  |  |  | JAM-C10T-L6T
|  |  | MS6G-110TH30B2-41P5 | A156 |  | CP(T)-SCT-B-length |  | CM(T)-L15T-length |  |  |  | JAM-C10T-L4T
|  |  | MS6G-110TH30BZ2-41P5 | A956 |  | CP(T)-SCT-B-length |  | CMB(T)-L15T-length |  |  |  | JAM-C10T-L6T
|  | 220VAC | MS6G-130CS20B2-21P5 | 5058 | DS5L1/C1/C1S/P/L1S-21P5-PTA(-FH) DS5L1/C1/P-22P3-PTA(-FH) | CP(T)-SCT-M-length |  | CM(T)-L15T-length |  |  |  | JAM-C10T-L4T
|  |  | MS6G-130CM20B2-21P5 |  |  | CP(T)-SCT-B-length |  | CM(T)-L15T-length |  |  |  | JAM-C10T-L4T
|  |  | MS6G-130TL20B2-21P5 | 9058 |  | CP(T)-SCT-B-length |  | CM(T)-L15T-length |  |  |  | JAM-C10T-L4T
|  |  | MS6G-130CS20BZ2-21P5 | 5858 |  | CP(T)-SCT-M-length |  | CMB(T)-L15T-length |  |  |  | JAM-C10T-L6T
|  |  | MS6G-130CM20BZ2-21P5 |  |  | CP(T)-SCT-B-length |  | CMB(T)-L15T-length |  |  |  | JAM-C10T-L6T
|  |  | MS6G-130TL20BZ2-21P5 | 9858 |  | CP(T)-SCT-B-length |  | CMB(T)-L15T-length |  |  |  | JAM-C10T-L6T
|  |  | MS6G-130CS15B2-21P5 | 5059 | DS5L1/C1/C1S/P/L1S-21P5-PTA(-FH) DS5L1/C1/P-22P3-PTA(-FH) | CP(T)-SCT-M-length |  | CM(T)-L15T-length |  |  |  | JAM-C10T-L4T
|  |  | MS6G-130CM15B2-21P5 |  |  | CP(T)-SCT-B-length |  | CM(T)-L15T-length |  |  |  | JAM-C10T-L4T
|  |  | MS6G-130TL15B2-21P5 | 9059 |  | CP(T)-SCT-B-length |  | CM(T)-L15T-length |  |  |  | JAM-C10T-L4T
|  |  | MS6G-130CS15BZ2-21P5 | 5859 |  | CP(T)-SCT-M-length |  | CMB(T)-L15T-length |  |  |  | JAM-C10T-L6T
|  |  | MS6G-130CM15BZ2-21P5 |  |  | CP(T)-SCT-B-length |  | CMB(T)-L15T-length |  |  |  | JAM-C10T-L6T
|  |  | MS6G-130TL15BZ2-21P5 | 9859 |  | CP(T)-SCT-B-length |  | CMB(T)-L15T-length |  |  |  | JAM-C10T-L6T
| Medium inertia | 220VAC | MS6G-130CN20B2-21P5 | 8058 | DS5L2/C2/K2/K5-21P5-PTA(-FH/FS) | CP(T)-SCT-B-length or CP(T)-SCT-M-length |  | CM(T)-L15T-length |  |  |  | JAM-C10T-L4T
|  |  | MS6G-130CN20BZ2-21P5 | 8858 |  | CP(T)-SCT-B-length or CP(T)-SCT-M-length |  | CMB(T)-L15T-length |  |  |  | JAM-C10T-L6T
|  |  | MS6G-130CN15B2-21P5 | 8059 |  | CP(T)-SCT-B-length or CP(T)-SCT-M-length |  | CM(T)-L15T-length |  |  |  | JAM-C10T-L4T
|  |  | MS6G-130CN15BZ2-21P5 | 8859 |  | CP(T)-SCT-B-length or CP(T)-SCT-M-length |  | CMB(T)-L15T-length |  |  |  | JAM-C10T-L6T
|  |  | MS6G-130TH20B2-21P5 | A058 |  | CP(T)-SCT-B-length or CP(T)-SCT-M-length |  | CM(T)-L15T-length |  |  |  | JAM-C10T-L4T
|  |  | MS6G-130TH20BZ2-21P5 | A858 |  | CP(T)-SCT-B-length or CP(T)-SCT-M-length |  | CMB(T)-L15T-length |  |  |  | JAM-C10T-L6T
|  |  | MS6G-130TH15B2-21P5 | A059 |  | CP(T)-SCT-B-length or CP(T)-SCT-M-length |  | CM(T)-L15T-length |  |  |  | JAM-C10T-L4T
|  |  | MS6G-130TH15BZ2-21P5 | A859 |  | CP(T)-SCT-B-length or CP(T)-SCT-M-length |  | CMB(T)-L15T-length |  |  |  | JAM-C10T-L6T
| Ultra low inertia |  | MS6L-100CN30B2-21P5 | 8023 | DS5C2/K2/L2/K5-22P6-PTA(-FH/FS) | CP(T)-SCT-B-length or CP(T)-SCT-M-length |  | CM(T)-L15T-length |  |  |  | JAM-C10T-L4T
|  |  | MS6L-100CN30BZ2-21P5 | 8823 |  | CP(T)-SCT-B-length or CP(T)-SCT-M-length |  | CMB(T)-L15T-length |  |  |  | JAM-C10T-L6T
|  |  | MS6L-100TH30B2-21P5 | A023 |  | CP(T)-SCT-B-length |  | CM(T)-L15T-length |  |  |  | JAM-C10T-L4T
|  |  | MS6L-100TH30BZ2-21P5 | A823 |  | CP(T)-SCT-B-length |  | CMB(T)-L15T-length |  |  |  | JAM-C10T-L6T
| Medium inertia | 380VAC | MS5G-130STE-CS07220B-41P5-S01 | 5177 | DS5L1/C1/P-41P5-PTA(-FH) | CP(T)-SC-M-length |  | CM(T)-L15B-length |  |  |  | JAM-C10-L4
|  |  | MS5G-130STE-CM07220B-41P5-S01 |  |  | CP(T)-SC-B-length |  | CM(T)-L15B-length |  |  |  | JAM-C10-L4
|  |  | MS5G-130STE-CS07220BZ-41P5-S01 | 5977 |  | CP(T)-SC-M-length |  | CMB(T)-L15B-length |  |  |  | JAM-C10-L7
|  |  | MS5G-130STE-CM07220BZ-41P5-S01 |  |  | CP(T)-SC-B-length |  | CMB(T)-L15B-length |  |  |  | JAM-C10-L7
|  |  | MS5G-130STE-TL07220B-41P5-S01 | 9177 |  | CP(T)-SC-B-length |  | CM(T)-L15B-length |  |  |  | JAM-C10-L4
|  |  | MS5G-130STE-TL07220BZ-41P5-S01 | 9977 |  | CP(T)-SC-B-length |  | CMB(T)-L15B-length |  |  |  | JAM-C10-L7
| Medium inertia | 380VAC | MS6G-130CS20B2-41P5 | 5152 | DS5C1/L1/P-41P5-PTA(-FH) DS5C1/L1/P-42P3-PTA(-FH) | CP(T)-SCT-M-length |  | CM(T)-L15T-length |  |  |  | JAM-C10T-L4T
|  |  | MS6G-130CM20B2-41P5 |  |  | CP(T)-SCT-B-length |  | CM(T)-L15T-length |  |  |  | JAM-C10T-L4T
|  |  | MS6G-130CS20BZ2-41P5 | 5952 |  | CP(T)-SCT-M-length |  | CMB(T)-L15T-length |  |  |  | JAM-C10T-L6T
|  |  | MS6G-130CM20BZ2-41P5 |  |  | CP(T)-SCT-B-length |  | CMB(T)-L15T-length |  |  |  | JAM-C10T-L6T
|  |  | MS6G-130TL20B2-41P5 | 9152 |  | CP(T)-SCT-B-length |  | CM(T)-L15T-length |  |  |  | JAM-C10T-L4T
|  |  | MS6G-130TL20BZ2-41P5 | 9952 |  | CP(T)-SCT-B-length |  | CMB(T)-L15T-length |  |  |  | JAM-C10T-L6T
|  |  | MS6G-130CS15B2-41P5 | 5153 |  | CP(T)-SCT-M-length |  | CM(T)-L15T-length |  |  |  | JAM-C10T-L4T
|  |  | MS6G-130CM15B2-41P5 |  |  | CP(T)-SCT-B-length |  | CM(T)-L15T-length |  |  |  | JAM-C10T-L4T
|  |  | MS6G-130TL15B2-41P5 | 9153 |  | CP(T)-SCT-B-length |  | CM(T)-L15T-length |  |  |  | JAM-C10T-L4T
|  |  | MS6G-130CS15BZ2-41P5 | 5953 |  | CP(T)-SCT-M-length |  | CMB(T)-L15T-length |  |  |  | JAM-C10T-L6T
|  |  | MS6G-130CM15BZ2-41P5 |  |  | CP(T)-SCT-B-length |  | CMB(T)-L15T-length |  |  |  | JAM-C10T-L6T
|  |  | MS6G-130TL15BZ2-41P5 | 9953 |  | CP(T)-SCT-B-length |  | CMB(T)-L15T-length |  |  |  | JAM-C10T-L6T
| Medium inertia | 380VAC | MS6G-130CN20B2-41P5 | 8152 | DS5L2/C2/K2/K5-41P5-PTA(-FH/FS) | CP(T)-SCT-B-length or CP(T)-SCT-M-length |  | CM(T)-L15T-length |  |  |  | JAM-C10T-L4T
|  |  | MS6G-130CN20BZ2-41P5 | 8952 |  | CP(T)-SCT-B-length or CP(T)-SCT-M-length |  | CMB(T)-L15T-length |  |  |  | JAM-C10T-L6T
|  |  | MS6G-130CN15B2-41P5 | 8153 |  | CP(T)-SCT-B-length or CP(T)-SCT-M-length |  | CM(T)-L15T-length |  |  |  | JAM-C10T-L4T
|  |  | MS6G-130CN15BZ2-41P5 | 8953 |  | CP(T)-SCT-B-length or CP(T)-SCT-M-length |  | CMB(T)-L15T-length |  |  |  | JAM-C10T-L6T
|  |  | MS6G-130TH20B2-41P5 | A152 |  | CP(T)-SCT-B-length or CP(T)-SCT-M-length |  | CM(T)-L15T-length |  |  |  | JAM-C10T-L4T
|  |  | MS6G-130TH20BZ2-41P5 | A952 |  | CP(T)-SCT-B-length or CP(T)-SCT-M-length |  | CMB(T)-L15T-length |  |  |  | JAM-C10T-L6T
|  |  | MS6G-130TH15B2-41P5 | A153 |  | CP(T)-SCT-B-length or CP(T)-SCT-M-length |  | CM(T)-L15T-length |  |  |  | JAM-C10T-L4T
|  |  | MS6G-130TH15BZ2-41P5 | A953 |  | CP(T)-SCT-B-length or CP(T)-SCT-M-length |  | CMB(T)-L15T-length |  |  |  | JAM-C10T-L6T
| Ultra low inertia |  | MS6L-100CN30B2-41P5 | 8123 | DS5C2/K2/L2/K5-42P3-PTA(-FH/FS) DS5L2/C2/K2/K5-43P0-PTA(-FH/FS) | CP(T)-SCT-B-length or CP(T)-SCT-M-length |  | CM(T)-L15T-length |  |  |  | JAM-C10T-L4T
|  |  | MS6L-100CN30BZ2-41P5 | 8923 |  | CP(T)-SCT-B-length or CP(T)-SCT-M-length |  | CMB(T)-L15T-length |  |  |  | JAM-C10T-L6T
|  |  | MS6L-100TH30B2-41P5 | A123 |  | CP(T)-SCT-B-length |  | CM(T)-L15T-length |  |  |  | JAM-C10T-L4T
|  |  | MS6L-100TH30BZ2-41P5 | A923 |  | CP(T)-SCT-B-length |  | CMB(T)-L15T-length |  |  |  | JAM-C10T-L6T
1.8 | Low inertia | 220VAC | MS5S-110STE-CS06030B□-21P8-S01 | 5037 | DS5L1/C1/C1S/P/L1S-21P5-PTA(-FH) | CP(T)-SL-M-length |  | CM(T)-L15B-length | 1.5mm² The ordinary one is 9.4mm, The high and soft ones are 9.6mm; |  |  | JAM-L15-L4
|  |  | MS5S-110STE-CM06030B□-21P8-S01 |  |  | CP(T)-SL-B-length |  | CM(T)-L15B-length |  |  |  | JAM-L15-L4
|  |  | MS5S-110STE-TL06030B□-21P8-S01 | 9037 |  | CP(T)-SL-B-length |  | CM(T)-L15B-length |  |  |  | JAM-L15-L4
| Medium inertia |  | MS5G-130STE-CS11515B-21P8-S01 | 5074 | DS5L1/C1/C1S/P/L1S-21P5-PTA(-FH) DS5L1/C1/P-22P3-PTA(-FH) | CP(T)-SC-M-length |  | CM(T)-L15B-length |  |  |  | JAM-C10-L4
|  |  | MS5G-130STE-CM11515B-21P8-S01 |  |  | CP(T)-SC-B-length |  | CM(T)-L15B-length |  |  |  | JAM-C10-L4
|  |  | MS5G-130STE-TL11515B-21P8-S01 | 9074 |  | CP(T)-SC-B-length |  | CM(T)-L15B-length |  |  |  | JAM-C10-L4
|  |  | MS5G-130STE-CS11515BZ-21P8-S01 | 5874 |  | CP(T)-SC-M-length |  | CMB(T)-L15B-length |  |  |  | JAM-C10-L7
|  |  | MS5G-130STE-CM11515BZ-21P8-S01 |  |  | CP(T)-SC-B-length |  | CMB(T)-L15B-length |  |  |  | JAM-C10-L7
|  |  | MS5G-130STE-TL11515BZ-21P8-S01 | 9874 |  | CP(T)-SC-B-length |  | CMB(T)-L15B-length |  |  |  | JAM-C10-L7
| High inertia |  | MS6H-130CS15B2-21P8 | 5084 | DS5C1/L1/P-22P6-PTA(-FH) | CP(T)-SC-M-length：Default selection CP(T)-SCT-M-length：Seismic resistant,Motor after 0Y15 |  | CM(T)-L15B-length |  |  |  | JAM-C10-L4 or JAM-C10T-L4（Motor after 0Y15）
|  |  | MS6H-130CM15B2-21P8 |  |  | CP(T)-SC-B-length：Default selection CP(T)-SCT-B-length：Seismic resistant,Motor after 0Y15 |  | CM(T)-L15B-length |  |  |  | JAM-C10-L4 or JAM-C10T-L4（Motor after 0Y15）
|  |  | MS6H-130CS15BZ2-21P8 | 5884 |  | CP(T)-SC-M-length：Default selection CP(T)-SCT-M-length：Seismic resistant,Motor after 0Y15 |  | CMB(T)-L15B-length |  |  |  | JAM-C10-L7 or JAM-C10T-L7（Motor after 0Y15）
|  |  | MS6H-130CM15BZ2-21P8 |  |  | CP(T)-SC-B-length：Default selection CP(T)-SCT-B-length：Seismic resistant,Motor after 0Y15 |  | CMB(T)-L15B-length |  |  |  | JAM-C10-L7 or JAM-C10T-L7（Motor after 0Y15）
|  |  | MS6H-130TL15B2-21P8 | 9084 |  | CP(T)-SC-B-length：Default selection CP(T)-SCT-B-length：Seismic resistant,Motor after 0Y15 |  | CM(T)-L15B-length |  |  |  | JAM-C10-L4 or JAM-C10T-L4（Motor after 0Y15）
|  |  | MS6H-130TL15BZ2-21P8 | 9884 |  | CP(T)-SC-B-length：Default selection CP(T)-SCT-B-length：Seismic resistant,Motor after 0Y15 |  | CMB(T)-L15B-length |  |  |  | JAM-C10-L7 or JAM-C10T-L7（Motor after 0Y15）
| Medium inertia | 380VAC | MS5G-130STE-CS11515B-41P8-S01 | 5174 | DS5L1/C1/P-42P3-PTA(-FH) | CP(T)-SC-M-length |  | CM(T)-L15B-length |  |  |  | JAM-C10-L4
|  |  | MS5G-130STE-CM11515B-41P8-S01 |  |  | CP(T)-SC-B-length |  | CM(T)-L15B-length |  |  |  | JAM-C10-L4
|  |  | MS5G-130STE-CS11515BZ-41P8-S01 | 5974 |  | CP(T)-SC-M-length |  | CMB(T)-L15B-length |  |  |  | JAM-C10-L7
|  |  | MS5G-130STE-CM11515BZ-41P8-S01 |  |  | CP(T)-SC-B-length |  | CMB(T)-L15B-length |  |  |  | JAM-C10-L7
|  |  | MS5G-130STE-TL11515B-41P8-S01 | 9174 |  | CP(T)-SC-B-length |  | CM(T)-L15B-length |  |  |  | JAM-C10-L4
|  |  | MS5G-130STE-TL11515BZ-41P8-S01 | 9974 |  | CP(T)-SC-B-length |  | CMB(T)-L15B-length |  |  |  | JAM-C10-L7
| High inertia |  | MS6H-130CS15B2-41P8 | 5186 |  | CP(T)-SC-M-length：Default selection CP(T)-SCT-M-length：Seismic resistant,Motor after 0Y15 |  | CM(T)-L15B-length |  |  |  | JAM-C10-L4 or JAM-C10T-L4（Motor after 0Y15）
|  |  | MS6H-130CM15B2-41P8 |  |  | CP(T)-SC-B-length：Default selection CP(T)-SCT-B-length：Seismic resistant,Motor after 0Y15 |  | CM(T)-L15B-length |  |  |  | JAM-C10-L4 or JAM-C10T-L4（Motor after 0Y15）
|  |  | MS6H-130CS15BZ2-41P8 | 5986 |  | CP(T)-SC-M-length：Default selection CP(T)-SCT-M-length：Seismic resistant,Motor after 0Y15 |  | CMB(T)-L15B-length |  |  |  | JAM-C10-L7 or JAM-C10T-L7（Motor after 0Y15）
|  |  | MS6H-130CM15BZ2-41P8 |  |  | CP(T)-SC-B-length：Default selection CP(T)-SCT-B-length：Seismic resistant,Motor after 0Y15 |  | CMB(T)-L15B-length |  |  |  | JAM-C10-L7 or JAM-C10T-L7（Motor after 0Y15）
|  |  | MS6H-130TL15B2-41P8 | 9186 |  | CP(T)-SC-B-length：Default selection CP(T)-SCT-B-length：Seismic resistant,Motor after 0Y15 |  | CM(T)-L15B-length |  |  |  | JAM-C10-L4 or JAM-C10T-L4（Motor after 0Y15）
|  |  | MS6H-130TL15BZ2-41P8 | 9986 |  | CP(T)-SC-B-length：Default selection CP(T)-SCT-B-length：Seismic resistant,Motor after 0Y15 |  | CMB(T)-L15B-length |  |  |  | JAM-C10-L7 or JAM-C10T-L7（Motor after 0Y15）
2.3 | Medium inertia | 220VAC | MS5G-130STE-CS14615B-22P3-S01 | 5075 | DS5L1/C1/P-22P3-PTA(-FH) | CP(T)-SC-M-length |  | CM(T)-L15B-length |  |  |  | JAM-C10-L4
|  |  | MS5G-130STE-CM14615B-22P3-S01 |  |  | CP(T)-SC-B-length |  | CM(T)-L15B-length |  |  |  | JAM-C10-L4
|  |  | MS5G-130STE-TL14615B-22P3-S01 | 9075 |  | CP(T)-SC-B-length |  | CM(T)-L15B-length |  |  |  | JAM-C10-L4
|  |  | MS5G-130STE-CS14615BZ-22P3-S01 | 5875 |  | CP(T)-SC-M-length |  | CMB(T)-L15B-length |  |  |  | JAM-C10-L7
|  |  | MS5G-130STE-CM14615BZ-22P3-S01 |  |  | CP(T)-SC-B-length |  | CMB(T)-L15B-length |  |  |  | JAM-C10-L7
|  |  | MS5G-130STE-TL14615BZ-22P3-S01 | 9875 |  | CP(T)-SC-B-length |  | CMB(T)-L15B-length |  |  |  | JAM-C10-L7
| High inertia |  | MS6H-130CS15B2-22P3 | 5085 | DS5C1/L1/P-22P6-PTA(-FH) | CP(T)-SC-M-length：Default selection CP(T)-SCT-M-length：Seismic resistant,Motor after 0Y15 |  | CM(T)-L15B-length |  |  |  | JAM-C10-L4 or JAM-C10T-L4（Motor after 0Y15）
|  |  | MS6H-130CM15B2-22P3 |  |  | CP(T)-SC-B-length：Default selection CP(T)-SCT-B-length：Seismic resistant,Motor after 0Y15 |  | CM(T)-L15B-length |  |  |  | JAM-C10-L4 or JAM-C10T-L4（Motor after 0Y15）
|  |  | MS6H-130CS15BZ2-22P3 | 5885 |  | CP(T)-SC-M-length：Default selection CP(T)-SCT-M-length：Seismic resistant,Motor after 0Y15 |  | CMB(T)-L15B-length |  |  |  | JAM-C10-L7 or JAM-C10T-L7（Motor after 0Y15）
|  |  | MS6H-130CM15BZ2-22P3 |  |  | CP(T)-SC-B-length：Default selection CP(T)-SCT-B-length：Seismic resistant,Motor after 0Y15 |  | CMB(T)-L15B-length |  |  |  | JAM-C10-L7 or JAM-C10T-L7（Motor after 0Y15）
|  |  | MS6H-130TL15B2-22P3 | 9085 |  | CP(T)-SC-B-length：Default selection CP(T)-SCT-B-length：Seismic resistant,Motor after 0Y15 |  | CM(T)-L15B-length |  |  |  | JAM-C10-L4 or JAM-C10T-L4（Motor after 0Y15）
|  |  | MS6H-130TL15BZ2-22P3 | 9885 |  | CP(T)-SC-B-length：Default selection CP(T)-SCT-B-length：Seismic resistant,Motor after 0Y15 |  | CMB(T)-L15B-length |  |  |  | JAM-C10-L7 or JAM-C10T-L7（Motor after 0Y15）
|  | 380VAC | MS6H-130CS15B2-42P3 | 5185 | DS5L1/C1/P-42P3-PTA(-FH) DS5L1/C1/P-43P0-PTA(-FH) | CP(T)-SC-M-length：Default selection CP(T)-SCT-M-length：Seismic resistant,Motor after 0Y15 |  | CM(T)-L15B-length |  |  |  | JAM-C10-L4 or JAM-C10T-L4（Motor after 0Y15）
|  |  | MS6H-130CM15B2-42P3 |  |  | CP(T)-SC-B-length：Default selection CP(T)-SCT-B-length：Seismic resistant,Motor after 0Y15 |  | CM(T)-L15B-length |  |  |  | JAM-C10-L4 or JAM-C10T-L4（Motor after 0Y15）
|  |  | MS6H-130TL15B2-42P3 | 9185 |  | CP(T)-SC-B-length：Default selection CP(T)-SCT-B-length：Seismic resistant,Motor after 0Y15 |  | CM(T)-L15B-length |  |  |  | JAM-C10-L4 or JAM-C10T-L4（Motor after 0Y15）
|  |  | MS6H-130CS15BZ2-42P3 | 5985 |  | CP(T)-SC-M-length：Default selection CP(T)-SCT-M-length：Seismic resistant,Motor after 0Y15 |  | CMB(T)-L15B-length |  |  |  | JAM-C10-L7 or JAM-C10T-L7（Motor after 0Y15）
|  |  | MS6H-130CM15BZ2-42P3 |  |  | CP(T)-SC-B-length：Default selection CP(T)-SCT-B-length：Seismic resistant,Motor after 0Y15 |  | CMB(T)-L15B-length |  |  |  | JAM-C10-L7 or JAM-C10T-L7（Motor after 0Y15）
|  |  | MS6H-130TL15BZ2-42P3 | 9985 |  | CP(T)-SC-B-length：Default selection CP(T)-SCT-B-length：Seismic resistant,Motor after 0Y15 |  | CMB(T)-L15B-length |  |  |  | JAM-C10-L7 or JAM-C10T-L7（Motor after 0Y15）
| Medium inertia | 380VAC | MS5G-130STE-CS14615B-42P3-S01 | 5175 | DS5L1/C1/P-42P3-PTA(-FH) DS5L1/C1/P-43P0-PTA(-FH) | CP(T)-SC-M-length |  | CM(T)-L15B-length |  |  |  | JAM-C10-L4
|  |  | MS5G-130STE-CM14615B-42P3-S01 |  |  | CP(T)-SC-B-length |  | CM(T)-L15B-length |  |  |  | JAM-C10-L4
|  |  | MS5G-130STE-TL14615B-42P3-S01 | 9175 |  | CP(T)-SC-B-length |  | CM(T)-L15B-length |  |  |  | JAM-C10-L4
|  |  | MS5G-130STE-CS14615BZ-42P3-S01 | 5975 |  | CP(T)-SC-M-length |  | CMB(T)-L15B-length |  |  |  | JAM-C10-L7
|  |  | MS5G-130STE-CM14615BZ-42P3-S01 |  |  | CP(T)-SC-B-length |  | CMB(T)-L15B-length |  |  |  | JAM-C10-L7
|  |  | MS5G-130STE-TL14615BZ-42P3-S01 | 9975 |  | CP(T)-SC-B-length |  | CMB(T)-L15B-length |  |  |  | JAM-C10-L7
| Medium inertia | 380VAC | MS6G-130CS15B2/E2-42P3 | 5154 |  | CP(T)-SCT-M-length |  | CM(T)-L15T-length |  |  |  | JAM-C10T-L4T
|  |  | MS6G-130CM15B2/E2-42P3 |  |  | CP(T)-SCT-B-length |  | CM(T)-L15T-length |  |  |  | JAM-C10T-L4T
|  |  | MS6G-130TL15B2/E2-42P3 | 9154 |  | CP(T)-SCT-B-length |  | CM(T)-L15T-length |  |  |  | JAM-C10T-L4T
|  |  | MS6G-130CS15BZ2/EZ2-42P3 | 5954 |  | CP(T)-SCT-M-length |  | CMB(T)-L15T-length |  |  |  | JAM-C10T-L6T
|  |  | MS6G-130CM15BZ2/EZ2-42P3 |  |  | CP(T)-SCT-B-length |  | CMB(T)-L15T-length |  |  |  | JAM-C10T-L6T
|  |  | MS6G-130TL15BZ2/EZ2-42P3 | 9954 |  | CP(T)-SCT-B-length |  | CMB(T)-L15T-length |  |  |  | JAM-C10T-L6T
|  | 220VAC | MS6G-130CS15B2/E2-22P3 | 505A | DS5L1/C1/P-22P3-PTA(-FH) | CP(T)-SCT-M-length |  | CM(T)-L15T-length |  |  |  | JAM-C10T-L4T
|  |  | MS6G-130CM15B2/E2-22P3 |  |  | CP(T)-SCT-B-length |  | CM(T)-L15T-length |  |  |  | JAM-C10T-L4T
|  |  | MS6G-130TL15B2/E2-22P3 | 905A |  | CP(T)-SCT-B-length |  | CM(T)-L15T-length |  |  |  | JAM-C10T-L4T
|  |  | MS6G-130CS15BZ2/EZ2-22P3 | 585A |  | CP(T)-SCT-M-length |  | CMB(T)-L15T-length |  |  |  | JAM-C10T-L6T
|  |  | MS6G-130CM15BZ2/EZ2-22P3 |  |  | CP(T)-SCT-B-length |  | CMB(T)-L15T-length |  |  |  | JAM-C10T-L6T
|  |  | MS6G-130TL15BZ2/EZ2-22P3 | 985A |  | CP(T)-SCT-B-length |  | CMB(T)-L15T-length |  |  |  | JAM-C10T-L6T
| Medium inertia | 380VAC | MS6G-130CN15B2/E2-42P3 | 8154 | DS5K2/L2/C2-42P3-PTA（-FS）（-FH） DS5C2/K2/L2-43P0-PTA（-FS）（-FH） | CP(T)-SCT-B-length or CP(T)-SCT-M-length |  | CM(T)-L15T-length |  |  |  | JAM-C10T-L4T
|  |  | MS6G-130CN15BZ2/EZ2-42P3 | 8954 |  | CP(T)-SCT-B-length or CP(T)-SCT-M-length |  | CMB(T)-L15T-length |  |  |  | JAM-C10T-L6T
|  |  | MS6G-130TH15B2/E2-42P3 | A154 |  | CP(T)-SCT-B-length or CP(T)-SCT-M-length |  | CM(T)-L15T-length |  |  |  | JAM-C10T-L4T
|  |  | MS6G-130TH15BZ2/EZ2-42P3 | A954 |  | CP(T)-SCT-B-length or CP(T)-SCT-M-length |  | CMB(T)-L15T-length |  |  |  | JAM-C10T-L6T
| Medium inertia | 220VAC | MS6G-130CN15B2/E2-22P3 | 805A | DS5L2/C2/K2/K5-22P3-PTA(-FH) | CP(T)-SCT-B-length or CP(T)-SCT-M-length |  | CM(T)-L15T-length |  |  |  | JAM-C10T-L4T
|  |  | MS6G-130CN15BZ2/EZ2-22P3 | 885A |  | CP(T)-SCT-B-length or CP(T)-SCT-M-length |  | CMB(T)-L15T-length |  |  |  | JAM-C10T-L6T
|  |  | MS6G-130TH15B2/E2-22P3 | A05A |  | CP(T)-SCT-B-length or CP(T)-SCT-M-length |  | CM(T)-L15T-length |  |  |  | JAM-C10T-L4T
|  |  | MS6G-130TH15BZ2/EZ2-22P3 | A85A |  | CP(T)-SCT-B-length or CP(T)-SCT-M-length |  | CMB(T)-L15T-length |  |  |  | JAM-C10T-L6T
2.4 | Medium inertia | 220VAC | MS5G-130STE-CS07730B-22P4-S01 | 5071 | DS5L1/C1/P-22P3-PTA(-FH) | Motor before 0Z17: only can chooseCP(T)-SC-M-length 0Z17起电机：CP(T)-SCT-M-length |  | CM(T)-L15B-length |  |  |  | JAM-C10-L4
|  |  | MS5G-130STE-CM07730B-22P4-S01 |  |  | Motor before 0Z17: only can chooseCP(T)-SC-B-length 0Z17起电机：CP(T)-SCT-B-length |  | CM(T)-L15B-length |  |  |  | JAM-C10-L4
|  |  | MS5G-130STE-CS07730BZ-22P4-S01 | 5871 |  | Motor before 0Z17: only can chooseCP(T)-SC-M-length 0Z17起电机：CP(T)-SCT-M-length |  | CMB(T)-L15B-length |  |  |  | JAM-C10-L7
|  |  | MS5G-130STE-CM07730BZ-22P4-S01 |  |  | Motor before 0Z17: only can chooseCP(T)-SC-B-length 0Z17起电机：CP(T)-SCT-B-length |  | CMB(T)-L15B-length |  |  |  | JAM-C10-L7
|  |  | MS5G-130STE-TL07730B-22P4-S01 | 9071 |  | CP(T)-SC-B-length |  | CM(T)-L15B-length |  |  |  | JAM-C10-L4
|  |  | MS5G-130STE-TL07730BZ-22P4-S01 | 9871 |  | CP(T)-SC-B-length |  | CMB(T)-L15B-length |  |  |  | JAM-C10-L7
2.5 | Ultra low inertia | 380VAC | MS6L-100CN30B2-42P5 | 8128 | DS5L2/C2/K2/K5-43P0-PTA(-FH/FS) | CP(T)-SCT-B-length or CP(T)-SCT-M-length |  | CM(T)-L15T-length |  |  |  | JAM-C10T-L4T
|  |  | MS6L-100CN30BZ2-42P5 | 8928 |  | CP(T)-SCT-B-length or CP(T)-SCT-M-length |  | CMB(T)-L15T-length |  |  |  | JAM-C10T-L6T
|  |  | MS6L-100TH30B2-42P5 | A128 |  | CP(T)-SCT-B-length |  | CM(T)-L15T-length |  |  |  | JAM-C10T-L4T
|  |  | MS6L-100TH30BZ2-42P5 | A928 |  | CP(T)-SCT-B-length |  | CMB(T)-L15T-length |  |  |  | JAM-C10T-L6T
2.6 | Medium inertia | 220VAC | MS5G-130STE-CS10025B-22P6-S01 | 5073 | DS5C1/L1/P-22P6-PTA(-FH) | Motor before 0Z17: only can chooseCP(T)-SC-M-length 0Z17起电机：CP(T)-SCT-M-length |  | CM(T)-L15B-length |  |  |  | JAM-C10-L4
|  |  | MS5G-130STE-CM10025B-22P6-S01 |  |  | Motor before 0Z17: only can chooseCP(T)-SC-B-length 0Z17起电机：CP(T)-SCT-B-length |  | CM(T)-L15B-length |  |  |  | JAM-C10-L4
|  |  | MS5G-130STE-CS10025BZ-22P6-S01 | 5873 |  | Motor before 0Z17: only can chooseCP(T)-SC-M-length 0Z17起电机：CP(T)-SCT-M-length |  | CMB(T)-L15B-length |  |  |  | JAM-C10-L7
|  |  | MS5G-130STE-CM10025BZ-22P6-S01 |  |  | Motor before 0Z17: only can chooseCP(T)-SC-B-length 0Z17起电机：CP(T)-SCT-B-length |  | CMB(T)-L15B-length |  |  |  | JAM-C10-L7
|  |  | MS5G-130STE-TL10025B-22P6-S01 | 9073 |  | CP(T)-SC-B-length |  | CM(T)-L15B-length |  |  |  | JAM-C10-L4
|  |  | MS-130ST-TL10025B-22P6 | 9045 |  | CP(T)-SL-B-length |  | CM(T)-L15B-length |  |  |  | JAM-L15-L4
2.9 | Medium inertia | 380VAC | MS5G-180STE-TL19015B□-42P9-S01（停产） | 9166 | DS5C1/L1/P-43P0-PTA(-FH) | CP(T)-SL-B-length |  | CM(B)(T)-XL20A-length | 2mm² The ordinary one is 11.4mm, The high and soft one is 11.9mm |  |  | JAM-L15-XL4 JAM-L15-XL6
3 | - | 380VAC | MS-130ST-TL10030B□-43P0 | 9148 | DS5L1/C1/P-43P0-PTA(-FH) | CP(T)-SL-B-length |  | CM(T)-L15B-length |  |  |  | JAM-L15-L4
| High inertia |  | MS6H-180CS15B2-43P0 | 5196 |  | CP(T)-SL-M-length |  | CM(T)-XL20A-length |  |  |  | JAM-L15-XL4
|  |  | MS6H-180CM15B2-43P0 |  |  | CP(T)-SL-B-length |  | CM(T)-XL20A-length |  |  |  | JAM-L15-XL4
|  |  | MS6H-180CS15BZ2-43P0 | 5996 |  | CP(T)-SL-M-length |  | CMB(T)-XL20A-length |  |  |  | JAM-L15-XL6
|  |  | MS6H-180CM15BZ2-43P0 |  |  | CP(T)-SL-B-length |  | CMB(T)-XL20A-length |  |  |  | JAM-L15-XL6
|  |  | MS6H-180TL15B2-43P0 | 9196 |  | CP(T)-SL-B-length |  | CM(T)-XL20A-length |  |  |  | JAM-L15-XL4
|  |  | MS6H-180TL15BZ2-43P0 | 9996 |  | CP(T)-SL-B-length |  | CMB(T)-XL20A-length |  |  |  | JAM-L15-XL6
| High inertia | 380VAC | MS6H-180CN15B2-43P0 | 8196 | DS5L2/C2/K2/K5-43P0-PTA(-FH/FS) | CP(T)-SL-B-length or CP(T)-SL-M-length |  | CM(T)-XL20A-length |  |  |  | JAM-L15-XL4
|  |  | MS6H-180CN15BZ2-43P0 | 8996 |  | CP(T)-SL-B-length or CP(T)-SL-M-length |  | CMB(T)-XL20A-length |  |  |  | JAM-L15-XL6
| Medium inertia | 380VAC | MS6G-180CN15B2-43P0 | 815B |  | CP(T)-SLT-B-length or CP(T)-SLT-M-length |  | CM(T)-XL20T-length |  |  |  | JAM-L15T-XL4T
|  |  | MS6G-180CN15BZ2-43P0 | 895B |  | CP(T)-SLT-B-length or CP(T)-SLT-M-length |  | CMB(T)-XL20T-length |  |  |  | JAM-L15T-XL6T
|  |  | MS6G-180TH15B2-43P0 | A15B |  | CP(T)-SLT-B-length |  | CM(T)-XL20T-length |  |  |  | JAM-L15T-XL4T
|  |  | MS6G-180TH15BZ2-43P0 | A95B |  | CP(T)-SLT-B-length |  | CMB(T)-XL20T-length |  |  |  | JAM-L15T-XL6T
| Low inertia | 380VAC | MS6S-130CN30B2-43P0 | 817C |  | CP(T)-SCT-B-length or CP(T)-SCT-M-length |  | CM(T)-XL20T-length
|  |  | MS6S-130TH30B2-43P0 | A17C |  | CP(T)-SCT-B-length |  | CM(T)-XL20T-length
|  |  | MS6S-130CN30BZ2-43P0 | 897C |  | CP(T)-SCT-B-length or CP(T)-SCT-M-length |  | CMB(T)-XL20T-length
|  |  | MS6S-130TH30BZ2-43P0 | A97C |  | CP(T)-SCT-B-length |  | CMB(T)-XL20T-length
4.4 | Medium inertia | 380VAC | MS5G-180STE-TL28015B□-44P4-S01 | 9161 | DS5C1-45P5-PTA(-FH) | CP(T)-SL-B-length | Below 20 meters: Individual cable cross-sectional area 0.2mm² Overall wire diameter 6.2mm | CM(T)-XL60-length | 6mm² The regular one is 14.5mm The high and soft one is 15.6mm |  |  | JAM-L15-XL4
| High inertia |  | MS6H-180CS15B2-44P4 | 5191 |  | CP(T)-SL-M-length |  | CM(T)-XL60-length |  |  |  | JAM-L15-XL4
|  |  | MS6H-180CM15B2-44P4 |  |  | CP(T)-SL-B-length |  | CM(T)-XL60-length |  |  |  | JAM-L15-XL4
|  |  | MS6H-180TL15B2-44P4 | 9191 |  | CP(T)-SL-B-length |  | CM(T)-XL60-length |  |  |  | JAM-L15-XL4
| High inertia |  | MS6H-180CS15BZ2-44P4 | 5991 |  | CP(T)-SL-M-length |  | CMB(T)-XL60-length |  |  |  | JAM-L15-XL6
|  |  | MS6H-180CM15BZ2-44P4 | 5991 |  | CP(T)-SL-B-length |  | CMB(T)-XL60-length |  |  |  | JAM-L15-XL6
|  |  | MS6H-180TL15BZ2-44P4 | 9991 |  | CP(T)-SL-B-length |  | CMB(T)-XL60-length |  |  |  | JAM-L15-XL6
| High inertia |  | MS6H-180CN15B2-44P4 | 8191 | DS5C2/K2/K5-45P5-PTA（-FH/FS） | CP(T)-SL-B-length or CP(T)-SL-M-length |  | CM(T)-XL60-length |  |  |  | JAM-L15-XL4
|  |  | MS6H-180CN15BZ2-44P4 | 8991 |  | CP(T)-SL-B-length or CP(T)-SL-M-length |  | CMB(T)-XL60-length |  |  |  | JAM-L15-XL6
| Medium inertia |  | MS6G-180CN15B2-44P4 | 815C |  | CP(T)-SLT-B-length or CP(T)-SLT-M-length |  | CM(T)-XL60T-length |  |  |  | JAM-L15T-XL4T
|  |  | MS6G-180CN15BZ2-44P4 | 895C |  | CP(T)-SLT-B-length or CP(T)-SLT-M-length |  | CMB(T)-XL60T-length |  |  |  | JAM-L15T-XL6T
|  |  | MS6G-180TH15B2-44P4 | A15C |  | CP(T)-SLT-B-length or CP(T)-SLT-M-length |  | CM(T)-XL60T-length |  |  |  | JAM-L15T-XL4T
|  |  | MS6G-180TH15BZ2-44P4 | A95C |  | CP(T)-SLT-B-length or CP(T)-SLT-M-length |  | CMB(T)-XL60T-length |  |  |  | JAM-L15T-XL6T
5 | Low inertia | 380VAC | MS6S-130CN30B2-45P0 | 817D | DS5C2/K2/K5-45P5-PTA（-FH/FS） | CP(T)-SCT-B-length or CP(T)-SCT-M-length |  | CM(T)-XL60T-length |  |  |  | The accessory package has not yet been put into production
|  |  | MS6S-130CN30BZ2-45P0 | 897D |  | CP(T)-SCT-B-length or CP(T)-SCT-M-length |  | CMB(T)-XL60T-length |  |  |  | The accessory package has not yet been put into production
|  |  | MS6S-130TH30B2-45P0 | A17D |  | CP(T)-SCT-B-length |  | CM(T)-XL60T-length |  |  |  | The accessory package has not yet been put into production
|  |  | MS6S-130TH30BZ2-45P0 | A97D |  | CP(T)-SCT-B-length |  | CMB(T)-XL60T-length |  |  |  | The accessory package has not yet been put into production
5.5 | Medium inertia | 380VAC | MS5G-180STE-TL35015B□-45P5-S01 | 9162 | DS5C1-45P5-PTA(-FH) | CP(T)-SL-B-length |  | CM(T)-XL60-length |  |  |  | JAM-L15-XL4
| High inertia |  | MS6H-180CS15B2-45P5 | 5192 |  | CP(T)-SL-M-length |  | CM(T)-XL60-length |  |  |  | JAM-L15-XL4
|  |  | MS6H-180CM15B2-45P5 |  |  | CP(T)-SL-B-length |  | CM(T)-XL60-length |  |  |  | JAM-L15-XL4
|  |  | MS6H-180CS15BZ2-45P5 | 5992 |  | CP(T)-SL-M-length |  | CMB(T)-XL60-length |  |  |  | JAM-L15-XL6
|  |  | MS6H-180CM15BZ2-45P5 | 5992 |  | CP(T)-SL-B-length |  | CMB(T)-XL60-length |  |  |  | JAM-L15-XL6
|  |  | MS6H-180TL15B2-45P5 | 9192 |  | CP(T)-SL-B-length |  | CM(T)-XL60-length |  |  |  | JAM-L15-XL4
|  |  | MS6H-180TL15BZ2-45P5 | 9992 |  | CP(T)-SL-B-length |  | CMB(T)-XL60-length |  |  |  | JAM-L15-XL6
|  |  | MS6H-180CS15E2-45P5 | 5192 |  | CP(T)-SL-M-length |  | CM(T)-XL60-length |  |  |  | JAM-L15-XL4
|  |  | MS6H-180CM15E2-45P5 |  |  | CP(T)-SL-B-length |  | CM(T)-XL60-length |  |  |  | JAM-L15-XL4
|  |  | MS6H-180CS15EZ2-45P5 | 5992 |  | CP(T)-SL-M-length |  | CMB(T)-XL60-length |  |  |  | JAM-L15-XL6
|  |  | MS6H-180CM15EZ2-45P5 |  |  | CP(T)-SL-B-length |  | CMB(T)-XL60-length |  |  |  | JAM-L15-XL6
| High inertia |  | MS6H-180CN15B2-45P5 | 8192 | DS5C2/K2/K5-45P5-PTA（-FH/FS） | CP(T)-SL-B-length or CP(T)-SL-M-length |  | CM(T)-XL60-length |  |  |  | JAM-L15-XL4
|  |  | MS6H-180CN15BZ2-45P5 | 8992 |  | CP(T)-SL-B-length or CP(T)-SL-M-length |  | CMB(T)-XL60-length |  |  |  | JAM-L15-XL6
|  |  | MS6H-180CN15E2-45P5 | 8192 |  | CP(T)-SL-B-length or CP(T)-SL-M-length |  | CM(T)-XL60-length |  |  |  | JAM-L15-XL4
|  |  | MS6H-180CN15EZ2-45P5 | 8992 |  | CP(T)-SL-B-length or CP(T)-SL-M-length |  | CMB(T)-XL60-length |  |  |  | JAM-L15-XL6
| Medium inertia |  | MS6G-180CN15B2-45P5 | 815D |  | CP(T)-SLT-B-length or CP(T)-SLT-M-length |  | CM(T)-XL60T-length |  |  |  | JAM-L15T-XL4T
|  |  | MS6G-180CN15BZ2-45P5 | 895D |  | CP(T)-SLT-B-length or CP(T)-SLT-M-length |  | CMB(T)-XL60T-length |  |  |  | JAM-L15T-XL6T
|  |  | MS6G-180TH15B2-45P5 | A15D |  | CP(T)-SLT-B-length |  | CM(T)-XL60T-length |  |  |  | JAM-L15T-XL4T
|  |  | MS6G-180TH15BZ2-45P5 | A95D |  | CP(T)-SLT-B-length |  | CMB(T)-XL60T-length |  |  |  | JAM-L15T-XL6T
7 | Low inertia | 380VAC | MS6S-130CN30B2-47P0 | 817E | DS5C2/K2/K5-47P5-PTA（-FH） | CP(T)-SCT-B-length or CP(T)-SCT-M-length |  | CM(T)-XL60T-length |  |  |  | The accessory package has not yet been put into production
|  |  | MS6S-130CN30BZ2-47P0 | 897E |  | CP(T)-SCT-B-length or CP(T)-SCT-M-length |  | CMB(T)-XL60T-length |  |  |  | The accessory package has not yet been put into production
|  |  | MS6S-130TH30B2-47P0 | A17E |  | CP(T)-SCT-B-length |  | CM(T)-XL60T-length |  |  |  | The accessory package has not yet been put into production
|  |  | MS6S-130TH30BZ2-47P0 | A97E |  | CP(T)-SCT-B-length |  | CMB(T)-XL60T-length |  |  |  | The accessory package has not yet been put into production
7.5 | Medium inertia | 380VAC | MS5G-180STE-TL48015B□-47P5-S01 | 9163 | DS5C1-47P5-PTA(-FH) | CP(T)-SL-B-length |  | CM(T)-XL60-length |  |  |  | JAM-L15-XL4
| High inertia |  | MS6H-180CS15B2-47P5 | 5193 |  | CP(T)-SL-M-length |  | CM(T)-XL60-length |  |  |  | JAM-L15-XL4
|  |  | MS6H-180CM15B2-47P5 |  |  | CP(T)-SL-B-length |  | CM(T)-XL60-length |  |  |  | JAM-L15-XL4
|  |  | MS6H-180TL15B2-47P5 | 9193 |  | CP(T)-SL-B-length |  | CM(T)-XL60-length |  |  |  | JAM-L15-XL4
|  |  | MS6H-180CS15BZ2-47P5 | 5993 |  | CP(T)-SL-M-length |  | CMB(T)-XL60-length |  |  |  | JAM-L15-XL6
|  |  | MS6H-180CM15BZ2-47P5 |  |  | CP(T)-SL-B-length |  | CMB(T)-XL60-length |  |  |  | JAM-L15-XL6
|  |  | MS6H-180TL15BZ2-47P5 | 9993 |  | CP(T)-SL-B-length |  | CMB(T)-XL60-length |  |  |  | JAM-L15-XL6
|  |  | MS6H-180CS15E2-47P5 | 5193 |  | CP(T)-SL-M-length |  | CM(T)-XL60-length |  |  |  | JAM-L15-XL4
|  |  | MS6H-180CM15E2-47P5 |  |  | CP(T)-SL-B-length |  | CM(T)-XL60-length |  |  |  | JAM-L15-XL4
|  |  | MS6H-180CS15EZ2-47P5 | 5993 |  | CP(T)-SL-M-length |  | CMB(T)-XL60-length |  |  |  | JAM-L15-XL6
|  |  | MS6H-180CM15EZ2-47P5 |  |  | CP(T)-SL-B-length |  | CMB(T)-XL60-length |  |  |  | JAM-L15-XL6
| High inertia |  | MS6H-180CN15B2-47P5 | 8193 | DS5C2/K2/K5-47P5-PTA(-FH/FS) | CP(T)-SL-B-length or CP(T)-SL-M-length |  | CM(T)-XL60-length |  |  |  | JAM-L15-XL4
|  |  | MS6H-180CN15BZ2-47P5 | 8993 |  | CP(T)-SL-B-length or CP(T)-SL-M-length |  | CMB(T)-XL60-length |  |  |  | JAM-L15-XL6
|  |  | MS6H-180CN15E2-47P5 | 8193 |  | CP(T)-SL-B-length or CP(T)-SL-M-length |  | CM(T)-XL60-length |  |  |  | JAM-L15-XL4
|  |  | MS6H-180CN15EZ2-47P5 | 8993 |  | CP(T)-SL-B-length or CP(T)-SL-M-length |  | CMB(T)-XL60-length |  |  |  | JAM-L15-XL6
| Medium inertia |  | MS6G-180CN15B2-47P5 | 815E |  | CP(T)-SLT-B-length or CP(T)-SLT-M-length |  | CM(T)-XL60T-length |  |  |  | JAM-L15T-XL4T
|  |  | MS6G-180CN15BZ2-47P5 | 895E |  | CP(T)-SLT-B-length or CP(T)-SLT-M-length |  | CMB(T)-XL60T-length |  |  |  | JAM-L15T-XL6T
|  |  | MS6G-180TH15B2-47P5 | A15E |  | CP(T)-SLT-B-length or CP(T)-SLT-M-length |  | CM(T)-XL60T-length |  |  |  | JAM-L15T-XL4T
|  |  | MS6G-180TH15BZ2-47P5 | A95E |  | CP(T)-SLT-B-length or CP(T)-SLT-M-length |  | CMB(T)-XL60T-length |  |  |  | JAM-L15T-XL6T
11 | / | 380VAC | MS-220STE-TL70015B-411P0-XJ | 916A | DS5E/C/C1/K1-411P0-PTA | CPT-ZDL-B-length | 6.7mm below 20 meters, 20. 25, 30 meters 7.9mm | CM(T)-D60-length |  |  |  | JAM-L15-D4
|  |  | MS-220STE-TL70015BZ-411P0 | 997A |  | CPT-ZDL-B-length |  | CM(T)-D60-length |  |  |  | JAM-L15-D4
13 | Medium inertia | 380VAC | MS6G-200TH17B2-413P0-F | A1D8 | DS5C2-415P0-PTA | CPT-ZDL-B-length |  | CM(T)-D60-length |  |  |  | JAM-L15-D4
|  |  | MS6G-200TH17BZ2-413P0-F | A9D8 |  | CPT-ZDL-B-length |  | CM(T)-D60-length |  |  |  | JAM-L15-D4
|  |  | MS6G-200TH17B2-413P0-Y | A1D8 |  | CPT-ZDL-B-length |  | CM(T)-D60-length |  |  |  | JAM-L15-D4
15 | / | 380VAC | MS-220STE-TL96015B-415P0-XJ | 916B | DS5E/C/C1/K1-415P0-PTA | CPT-ZDL-B-length |  | CM(T)-D60-length |  |  |  | JAM-L15-D4
|  |  | MS-220STE-TL96015BZ-415P0 | 997B |  | CPT-ZDL-B-length |  | CM(T)-D60-length |  |  |  | JAM-L15-D4
17 | Medium inertia | 380VAC | MS6G-200TH17B2-417P0-F | A1D9 | DS5C2-415P0-PTA | CPT-ZDL-B-length |  | CM(T)-D60-length |  |  |  | JAM-L15-D4
|  |  | MS6G-200TH17BZ2-417P0-F | A9D9 |  | CPT-ZDL-B-length |  | CM(T)-D60-length |  |  |  | JAM-L15-D4
|  |  | MS6G-200TH17B2-417P0-Y | A1D9 |  | CPT-ZDL-B-length |  | CM(T)-D60-length |  |  |  | JAM-L15-D4
21 | Medium inertia | 380VAC | MS6G-200TH17B2-421P0-F | A1DA | DS5C2-422P0-PTA（Not released） | CPT-ZDL-B-length |  | CM(T)-D100-length |  |  |  | JAM-L15-XD4
|  |  | MS6G-200TH17BZ2-421P0-F | A9DA |  | CPT-ZDL-B-length |  | CM(T)-D100-length |  |  |  | JAM-L15-XD4
|  |  | MS6G-200TH17B2-421P0-Y | A1DA |  | CPT-ZDL-B-length |  | CM(T)-D100-length |  |  |  | JAM-L15-XD4
27 |  |  | MS6G-200TH17B2-427P0-F | A1DB | DS5C2-432P0-PTA（Not released） | CPT-ZDL-B-length |  | CM(T)-D100-length |  |  |  | JAM-L15-XD4
|  |  | MS6G-200TH17BZ2-427P0-F | A9DB |  | CPT-ZDL-B-length |  | CM(T)-D100-length |  |  |  | JAM-L15-XD4
|  |  | MS6G-200TH17B2-427P0-Y | A1DB |  | CPT-ZDL-B-length |  | CM(T)-D100-length |  |  |  | JAM-L15-XD4
Note on M1: TZ: 线缆配件包是针对不选配标准线缆，客户自行焊线而投产。包含动力线、编码器线端子配线。
Note on I2: XINJE: 03:线径为0.3mm² A：针状冷压端子 T：高柔线缆 G：高柔耐油线缆
Note on G3: XINJE: E：电机侧正出线端子 F：电机侧反出线端子 G：高柔耐油线缆（CPG只有正出线，无反出线）
Note on I3: XINJE: 03:线径为0.3mm² A：针状冷压端子 T：高柔线缆 G：高柔耐油线缆
Note on G4: XINJE: E：电机侧正出线端子 F：电机侧反出线端子 G：高柔耐油线缆（CPG只有正出线，无反出线）
Note on I4: XINJE: 03:线径为0.3mm² A：针状冷压端子 T：高柔线缆 G：高柔耐油线缆
Note on G5: XINJE: E：电机侧正出线端子 F：电机侧反出线端子 G：高柔耐油线缆（CPG只有正出线，无反出线）
Note on I5: XINJE: 03:线径为0.3mm² A：针状冷压端子 T：高柔线缆 G：高柔耐油线缆
Note on G6: XINJE: E：电机侧正出线端子 F：电机侧反出线端子 G：高柔耐油线缆（CPG只有正出线，无反出线）
Note on I6: XINJE: 03:线径为0.3mm² A：针状冷压端子 T：高柔线缆 G：高柔耐油线缆
Note on G7: XINJE: E：电机侧正出线端子 F：电机侧反出线端子 G：高柔耐油线缆（CPG只有正出线，无反出线）
Note on I7: XINJE: 03:线径为0.3mm² A：针状冷压端子 T：高柔线缆 G：高柔耐油线缆
Note on G8: XINJE: E：电机侧正出线端子 F：电机侧反出线端子 G：高柔耐油线缆（CPG只有正出线，无反出线）
Note on I8: XINJE: 03:线径为0.3mm² A：针状冷压端子 T：高柔线缆 G：高柔耐油线缆
Note on I9: XINJE: 03:线径为0.3mm² A：针状冷压端子 T：高柔线缆 G：高柔耐油线缆
Note on I10: XINJE: 03:线径为0.3mm² A：针状冷压端子 T：高柔线缆 G：高柔耐油线缆
Note on G11: Administrator: (T):表示高柔线
Note on I11: XINJE: 03:线径为0.3mm² A：针状冷压端子 T：高柔线缆 G：高柔耐油线缆
Note on I12: XINJE: 03:线径为0.3mm² A：针状冷压端子 T：高柔线缆 G：高柔耐油线缆
Note on D13: Administrator: S01表示白色安普接头 S02表示电机小航插接头
Note on I13: XINJE: 03:线径为0.3mm² A：针状冷压端子 T：高柔线缆 G：高柔耐油线缆
Note on D14: Administrator: CM：多圈绝对值磁编电机 CS：单圈增量式磁编电机
Note on I14: XINJE: 03:线径为0.3mm² A：针状冷压端子 T：高柔线缆 G：高柔耐油线缆
Note on I15: XINJE: 03:线径为0.3mm² A：针状冷压端子 T：高柔线缆 G：高柔耐油线缆
Note on I16: XINJE: 03:线径为0.3mm² A：针状冷压端子 T：高柔线缆 G：高柔耐油线缆
Note on I17: XINJE: 03:线径为0.3mm² A：针状冷压端子 T：高柔线缆 G：高柔耐油线缆
Note on I18: XINJE: 03:线径为0.3mm² A：针状冷压端子 T：高柔线缆 G：高柔耐油线缆
Note on I19: XINJE: 03:线径为0.3mm² A：针状冷压端子 T：高柔线缆 G：高柔耐油线缆
Note on I20: XINJE: 03:线径为0.3mm² A：针状冷压端子 T：高柔线缆 G：高柔耐油线缆
Note on I21: XINJE: 03:线径为0.3mm² A：针状冷压端子 T：高柔线缆 G：高柔耐油线缆
Note on I22: XINJE: 03:线径为0.3mm² A：针状冷压端子 T：高柔线缆 G：高柔耐油线缆
Note on G23: XINJE: E：电机侧正出线端子 F：电机侧反出线端子 G：高柔耐油线缆
Note on I23: XINJE: 03:线径为0.3mm² A：针状冷压端子 T：高柔线缆 G：高柔耐油线缆
Note on M23: 正反通用
Note on G24: XINJE: E：电机侧正出线端子 F：电机侧反出线端子 G：高柔耐油线缆
Note on I24: XINJE: 03:线径为0.3mm² A：针状冷压端子 T：高柔线缆 G：高柔耐油线缆
Note on G25: XINJE: E：电机侧正出线端子 F：电机侧反出线端子 G：高柔耐油线缆
Note on I25: XINJE: 03:线径为0.3mm² A：针状冷压端子 T：高柔线缆 G：高柔耐油线缆
Note on G26: XINJE: E：电机侧正出线端子 F：电机侧反出线端子 G：高柔耐油线缆
Note on I26: XINJE: 03:线径为0.3mm² A：针状冷压端子 T：高柔线缆 G：高柔耐油线缆
Note on G27: XINJE: E：电机侧正出线端子 F：电机侧反出线端子 G：高柔耐油线缆
Note on I27: XINJE: 03:线径为0.3mm² A：针状冷压端子 T：高柔线缆 G：高柔耐油线缆
Note on G28: XINJE: E：电机侧正出线端子 F：电机侧反出线端子 G：高柔耐油线缆
Note on I28: XINJE: 03:线径为0.3mm² A：针状冷压端子 T：高柔线缆 G：高柔耐油线缆
Note on G29: XINJE: E：电机侧正出线端子 F：电机侧反出线端子 G：高柔耐油线缆
Note on I29: XINJE: 03:线径为0.3mm² A：针状冷压端子 T：高柔线缆 G：高柔耐油线缆
Note on D30: feifei: 在通用品MS6H-40CM30B4-20P1的基础上，线缆改为接插件形式，电机代码不变
Note on G30: XINJE: E：电机侧正出线端子 F：电机侧反出线端子 G：高柔耐油线缆
Note on I30: XINJE: 03:线径为0.3mm² A：针状冷压端子 T：高柔线缆 G：高柔耐油线缆
Note on I31: XINJE: 03:线径为0.3mm² A：针状冷压端子 T：高柔线缆 G：高柔耐油线缆
Note on I32: XINJE: 03:线径为0.3mm² A：针状冷压端子 T：高柔线缆 G：高柔耐油线缆
Note on G33: XINJE: E：电机侧正出线端子 F：电机侧反出线端子 G：高柔耐油线缆（CPG只有正出线，无反出线）
Note on I33: XINJE: 03:线径为0.3mm² A：针状冷压端子 T：高柔线缆 G：高柔耐油线缆
Note on G34: XINJE: E：电机侧正出线端子 F：电机侧反出线端子 G：高柔耐油线缆（CPG只有正出线，无反出线）
Note on I34: XINJE: 03:线径为0.3mm² A：针状冷压端子 T：高柔线缆 G：高柔耐油线缆
Note on G35: XINJE: E：电机侧正出线端子 F：电机侧反出线端子 G：高柔耐油线缆（CPG只有正出线，无反出线）
Note on I35: XINJE: 03:线径为0.3mm² A：针状冷压端子 T：高柔线缆 G：高柔耐油线缆
Note on G36: XINJE: E：电机侧正出线端子 F：电机侧反出线端子 G：高柔耐油线缆（CPG只有正出线，无反出线）
Note on I36: XINJE: 03:线径为0.3mm² A：针状冷压端子 T：高柔线缆 G：高柔耐油线缆
Note on G37: XINJE: E：电机侧正出线端子 F：电机侧反出线端子 G：高柔耐油线缆（CPG只有正出线，无反出线）
Note on I37: XINJE: 03:线径为0.3mm² A：针状冷压端子 T：高柔线缆 G：高柔耐油线缆
Note on G38: XINJE: E：电机侧正出线端子 F：电机侧反出线端子 G：高柔耐油线缆（CPG只有正出线，无反出线）
Note on I38: XINJE: 03:线径为0.3mm² A：针状冷压端子 T：高柔线缆 G：高柔耐油线缆
Note on G39: XINJE: E：电机侧正出线端子 F：电机侧反出线端子 G：高柔耐油线缆（CPG只有正出线，无反出线）
Note on I39: XINJE: 03:线径为0.3mm² A：针状冷压端子 T：高柔线缆 G：高柔耐油线缆
Note on G40: XINJE: E：电机侧正出线端子 F：电机侧反出线端子 G：高柔耐油线缆（CPG只有正出线，无反出线）
Note on I40: XINJE: 03:线径为0.3mm² A：针状冷压端子 T：高柔线缆 G：高柔耐油线缆
Note on G61: XINJE: E：电机侧正出线端子 F：电机侧反出线端子 G：高柔耐油线缆
Note on I61: XINJE: 05:线径为0.5mm² A：针状冷压端子 T：高柔线缆 G：高柔耐油线缆
Note on M61: E：正出线 F：反出线
Note on G62: XINJE: E：电机侧正出线端子 F：电机侧反出线端子 G：高柔耐油线缆
Note on I62: XINJE: 05:线径为0.5mm² A：针状冷压端子 T：高柔线缆 G：高柔耐油线缆
Note on G63: XINJE: E：电机侧正出线端子 F：电机侧反出线端子 G：高柔耐油线缆
Note on I63: XINJE: 05:线径为0.5mm² A：针状冷压端子 T：高柔线缆 G：高柔耐油线缆
Note on G64: XINJE: E：电机侧正出线端子 F：电机侧反出线端子 G：高柔耐油线缆
Note on I64: XINJE: 05:线径为0.5mm² A：针状冷压端子 T：高柔线缆 G：高柔耐油线缆
Note on G65: XINJE: E：电机侧正出线端子 F：电机侧反出线端子 G：高柔耐油线缆
Note on I65: XINJE: 05:线径为0.5mm² A：针状冷压端子 T：高柔线缆 G：高柔耐油线缆
Note on G66: XINJE: E：电机侧正出线端子 F：电机侧反出线端子 G：高柔耐油线缆
Note on I66: XINJE: 05:线径为0.5mm² A：针状冷压端子 T：高柔线缆 G：高柔耐油线缆
Note on D67: feifei: 在通用品MS6H-60CM30B4-20P2的基础上，线缆改为接插件形式，电机代码不变
Note on G67: XINJE: E：电机侧正出线端子 F：电机侧反出线端子 G：高柔耐油线缆
Note on I67: XINJE: 05:线径为0.5mm² A：针状冷压端子 T：高柔线缆 G：高柔耐油线缆
Note on D68: feifei: 在通用品MS6H-60CM30B4-20P2的基础上，线缆改为接插件形式，电机代码不变
Note on G68: XINJE: E：电机侧正出线端子 F：电机侧反出线端子 G：高柔耐油线缆
Note on I68: XINJE: 05:线径为0.5mm² A：针状冷压端子 T：高柔线缆 G：高柔耐油线缆
Note on I69: XINJE: 05:线径为0.5mm² A：针状冷压端子 T：高柔线缆 G：高柔耐油线缆
Note on I70: XINJE: 05:线径为0.5mm² A：针状冷压端子 T：高柔线缆 G：高柔耐油线缆
Note on F71: kiki: DS5C2-20P4，4220及以后版本可以带，之前版本需要刷电机参数
Note on G71: XINJE: E：电机侧正出线端子 F：电机侧反出线端子 G：高柔耐油线缆（CPG只有正出线，无反出线）
Note on I71: XINJE: 05:线径为0.5mm² A：针状冷压端子 T：高柔线缆 G：高柔耐油线缆
Note on G72: XINJE: E：电机侧正出线端子 F：电机侧反出线端子 G：高柔耐油线缆（CPG只有正出线，无反出线）
Note on I72: XINJE: 05:线径为0.5mm² A：针状冷压端子 T：高柔线缆 G：高柔耐油线缆
Note on G73: XINJE: E：电机侧正出线端子 F：电机侧反出线端子 G：高柔耐油线缆（CPG只有正出线，无反出线）
Note on I73: XINJE: 05:线径为0.5mm² A：针状冷压端子 T：高柔线缆 G：高柔耐油线缆
Note on G74: XINJE: E：电机侧正出线端子 F：电机侧反出线端子 G：高柔耐油线缆（CPG只有正出线，无反出线）
Note on I74: XINJE: 05:线径为0.5mm² A：针状冷压端子 T：高柔线缆 G：高柔耐油线缆
Note on G75: XINJE: E：电机侧正出线端子 F：电机侧反出线端子 G：高柔耐油线缆（CPG只有正出线，无反出线）
Note on I75: XINJE: 05:线径为0.5mm² A：针状冷压端子 T：高柔线缆 G：高柔耐油线缆
Note on G76: XINJE: E：电机侧正出线端子 F：电机侧反出线端子 G：高柔耐油线缆（CPG只有正出线，无反出线）
Note on I76: XINJE: 05:线径为0.5mm² A：针状冷压端子 T：高柔线缆 G：高柔耐油线缆
Note on G77: XINJE: E：电机侧正出线端子 F：电机侧反出线端子 G：高柔耐油线缆（CPG只有正出线，无反出线）
Note on I77: XINJE: 05:线径为0.5mm² A：针状冷压端子 T：高柔线缆 G：高柔耐油线缆
Note on G78: XINJE: E：电机侧正出线端子 F：电机侧反出线端子 G：高柔耐油线缆（CPG只有正出线，无反出线）
Note on I78: XINJE: 05:线径为0.5mm² A：针状冷压端子 T：高柔线缆 G：高柔耐油线缆
Note on I79: XINJE: 05:线径为0.5mm² A：针状冷压端子 T：高柔线缆 G：高柔耐油线缆
Note on I80: XINJE: 05:线径为0.5mm² A：针状冷压端子 T：高柔线缆 G：高柔耐油线缆
Note on I81: XINJE: 05:线径为0.5mm² A：针状冷压端子 T：高柔线缆 G：高柔耐油线缆
Note on I82: XINJE: 05:线径为0.5mm² A：针状冷压端子 T：高柔线缆 G：高柔耐油线缆
Note on I83: XINJE: 05:线径为0.5mm² A：针状冷压端子 T：高柔线缆 G：高柔耐油线缆
Note on I84: XINJE: 05:线径为0.5mm² A：针状冷压端子 T：高柔线缆 G：高柔耐油线缆
Note on I85: XINJE: 05:线径为0.5mm² A：针状冷压端子 T：高柔线缆 G：高柔耐油线缆
Note on I86: XINJE: 05:线径为0.5mm² A：针状冷压端子 T：高柔线缆 G：高柔耐油线缆
Note on I87: XINJE: 05:线径为0.5mm² A：针状冷压端子 T：高柔线缆 G：高柔耐油线缆
Note on I88: XINJE: 05:线径为0.5mm² A：针状冷压端子 T：高柔线缆 G：高柔耐油线缆
Note on I89: XINJE: 05:线径为0.5mm² A：针状冷压端子 T：高柔线缆 G：高柔耐油线缆
Note on M89: WTT: JAM表示线缆配件包 V表示塑料防水航插 4、6、7表示航插的芯数
Note on I90: XINJE: 05:线径为0.5mm² A：针状冷压端子 T：高柔线缆 G：高柔耐油线缆
Note on M90: WTT: JAM表示线缆配件包 V表示塑料防水航插 4、6、7表示航插的芯数
Note on I91: XINJE: 05:线径为0.5mm² A：针状冷压端子 T：高柔线缆 G：高柔耐油线缆
Note on I92: XINJE: 05:线径为0.5mm² A：针状冷压端子 T：高柔线缆 G：高柔耐油线缆
Note on I93: XINJE: 05:线径为0.5mm² A：针状冷压端子 T：高柔线缆 G：高柔耐油线缆
Note on M93: WTT: V表示塑料防水航插 4、6、7表示航插的芯数
Note on I94: XINJE: 05:线径为0.5mm² A：针状冷压端子 T：高柔线缆 G：高柔耐油线缆
Note on M94: WTT: V表示塑料防水航插 4、6、7表示航插的芯数
Note on I95: XINJE: 05:线径为0.5mm² A：针状冷压端子 T：高柔线缆 G：高柔耐油线缆
Note on I96: XINJE: 05:线径为0.5mm² A：针状冷压端子 T：高柔线缆 G：高柔耐油线缆
Note on I97: XINJE: 05:线径为0.5mm² A：针状冷压端子 T：高柔线缆 G：高柔耐油线缆
Note on I98: XINJE: 05:线径为0.5mm² A：针状冷压端子 T：高柔线缆 G：高柔耐油线缆
Note on I99: XINJE: 05:线径为0.5mm² A：针状冷压端子 T：高柔线缆 G：高柔耐油线缆
Note on I100: XINJE: 05:线径为0.5mm² A：针状冷压端子 T：高柔线缆 G：高柔耐油线缆
Note on I101: XINJE: 05:线径为0.5mm² A：针状冷压端子 T：高柔线缆 G：高柔耐油线缆
Note on I102: XINJE: 05:线径为0.5mm² A：针状冷压端子 T：高柔线缆 G：高柔耐油线缆
Note on I103: XINJE: 05:线径为0.5mm² A：针状冷压端子 T：高柔线缆 G：高柔耐油线缆
Note on I104: XINJE: 05:线径为0.5mm² A：针状冷压端子 T：高柔线缆 G：高柔耐油线缆
Note on I105: XINJE: 05:线径为0.5mm² A：针状冷压端子 T：高柔线缆 G：高柔耐油线缆
Note on I106: XINJE: 05:线径为0.5mm² A：针状冷压端子 T：高柔线缆 G：高柔耐油线缆
Note on M106: WTT: JAM表示线缆配件包 V表示塑料防水航插 4、6、7表示航插的芯数
Note on I107: XINJE: 05:线径为0.5mm² A：针状冷压端子 T：高柔线缆 G：高柔耐油线缆
Note on M107: WTT: JAM表示线缆配件包 V表示塑料防水航插 4、6、7表示航插的芯数
Note on I108: XINJE: 05:线径为0.5mm² A：针状冷压端子 T：高柔线缆 G：高柔耐油线缆
Note on I109: XINJE: 05:线径为0.5mm² A：针状冷压端子 T：高柔线缆 G：高柔耐油线缆
Note on I110: XINJE: 05:线径为0.5mm² A：针状冷压端子 T：高柔线缆 G：高柔耐油线缆
Note on M110: WTT: V表示塑料防水航插 4、6、7表示航插的芯数
Note on I111: XINJE: 05:线径为0.5mm² A：针状冷压端子 T：高柔线缆 G：高柔耐油线缆
Note on M111: WTT: V表示塑料防水航插 4、6、7表示航插的芯数
Note on I112: XINJE: 05:线径为0.5mm² A：针状冷压端子 T：高柔线缆 G：高柔耐油线缆
Note on I113: XINJE: 05:线径为0.5mm² A：针状冷压端子 T：高柔线缆 G：高柔耐油线缆
Note on G114: XINJE: E：电机侧正出线端子 F：电机侧反出线端子 G：高柔耐油线缆
Note on I114: XINJE: 05:线径为0.5mm² A：针状冷压端子 T：高柔线缆 G：高柔耐油线缆
Note on G115: XINJE: E：电机侧正出线端子 F：电机侧反出线端子 G：高柔耐油线缆
Note on I115: XINJE: 05:线径为0.5mm² A：针状冷压端子 T：高柔线缆 G：高柔耐油线缆
Note on G116: XINJE: E：电机侧正出线端子 F：电机侧反出线端子 G：高柔耐油线缆
Note on I116: XINJE: 05:线径为0.5mm² A：针状冷压端子 T：高柔线缆 G：高柔耐油线缆
Note on G117: XINJE: E：电机侧正出线端子 F：电机侧反出线端子 G：高柔耐油线缆
Note on I117: XINJE: 05:线径为0.5mm² A：针状冷压端子 T：高柔线缆 G：高柔耐油线缆
Note on G118: XINJE: E：电机侧正出线端子 F：电机侧反出线端子 G：高柔耐油线缆
Note on I118: XINJE: 05:线径为0.5mm² A：针状冷压端子 T：高柔线缆 G：高柔耐油线缆
Note on G119: XINJE: E：电机侧正出线端子 F：电机侧反出线端子 G：高柔耐油线缆
Note on I119: XINJE: 05:线径为0.5mm² A：针状冷压端子 T：高柔线缆 G：高柔耐油线缆
Note on G120: XINJE: E：电机侧正出线端子 F：电机侧反出线端子 G：高柔耐油线缆
Note on I120: XINJE: 05:线径为0.5mm² A：针状冷压端子 T：高柔线缆 G：高柔耐油线缆
Note on G121: XINJE: E：电机侧正出线端子 F：电机侧反出线端子 G：高柔耐油线缆
Note on I121: XINJE: 05:线径为0.5mm² A：针状冷压端子 T：高柔线缆 G：高柔耐油线缆
Note on G122: XINJE: E：电机侧正出线端子 F：电机侧反出线端子 G：高柔耐油线缆
Note on I122: XINJE: 05:线径为0.5mm² A：针状冷压端子 T：高柔线缆 G：高柔耐油线缆
Note on G123: XINJE: E：电机侧正出线端子 F：电机侧反出线端子 G：高柔耐油线缆
Note on I123: XINJE: 05:线径为0.5mm² A：针状冷压端子 T：高柔线缆 G：高柔耐油线缆
Note on G124: XINJE: E：电机侧正出线端子 F：电机侧反出线端子 G：高柔耐油线缆
Note on I124: XINJE: 05:线径为0.5mm² A：针状冷压端子 T：高柔线缆 G：高柔耐油线缆
Note on G125: XINJE: E：电机侧正出线端子 F：电机侧反出线端子 G：高柔耐油线缆
Note on I125: XINJE: 05:线径为0.5mm² A：针状冷压端子 T：高柔线缆 G：高柔耐油线缆
Note on G126: XINJE: E：电机侧正出线端子 F：电机侧反出线端子 G：高柔耐油线缆（CPG只有正出线，无反出线）
Note on I126: XINJE: 05:线径为0.5mm² A：针状冷压端子 T：高柔线缆 G：高柔耐油线缆
Note on G127: XINJE: E：电机侧正出线端子 F：电机侧反出线端子 G：高柔耐油线缆（CPG只有正出线，无反出线）
Note on I127: XINJE: 05:线径为0.5mm² A：针状冷压端子 T：高柔线缆 G：高柔耐油线缆
Note on G128: XINJE: E：电机侧正出线端子 F：电机侧反出线端子 G：高柔耐油线缆（CPG只有正出线，无反出线）
Note on I128: XINJE: 05:线径为0.5mm² A：针状冷压端子 T：高柔线缆 G：高柔耐油线缆
Note on G129: XINJE: E：电机侧正出线端子 F：电机侧反出线端子 G：高柔耐油线缆（CPG只有正出线，无反出线）
Note on I129: XINJE: 05:线径为0.5mm² A：针状冷压端子 T：高柔线缆 G：高柔耐油线缆
Note on G130: XINJE: E：电机侧正出线端子 F：电机侧反出线端子 G：高柔耐油线缆（CPG只有正出线，无反出线）
Note on I130: XINJE: 05:线径为0.5mm² A：针状冷压端子 T：高柔线缆 G：高柔耐油线缆
Note on G131: XINJE: E：电机侧正出线端子 F：电机侧反出线端子 G：高柔耐油线缆（CPG只有正出线，无反出线）
Note on I131: XINJE: 05:线径为0.5mm² A：针状冷压端子 T：高柔线缆 G：高柔耐油线缆
Note on G132: XINJE: E：电机侧正出线端子 F：电机侧反出线端子 G：高柔耐油线缆（CPG只有正出线，无反出线）
Note on I132: XINJE: 05:线径为0.5mm² A：针状冷压端子 T：高柔线缆 G：高柔耐油线缆
Note on G133: XINJE: E：电机侧正出线端子 F：电机侧反出线端子 G：高柔耐油线缆（CPG只有正出线，无反出线）
Note on I133: XINJE: 05:线径为0.5mm² A：针状冷压端子 T：高柔线缆 G：高柔耐油线缆
Note on G134: XINJE: E：电机侧正出线端子 F：电机侧反出线端子 G：高柔耐油线缆（CPG只有正出线，无反出线）
Note on I134: XINJE: 05:线径为0.5mm² A：针状冷压端子 T：高柔线缆 G：高柔耐油线缆
Note on G135: XINJE: E：电机侧正出线端子 F：电机侧反出线端子 G：高柔耐油线缆（CPG只有正出线，无反出线）
Note on I135: XINJE: 05:线径为0.5mm² A：针状冷压端子 T：高柔线缆 G：高柔耐油线缆
Note on G136: XINJE: E：电机侧正出线端子 F：电机侧反出线端子 G：高柔耐油线缆（CPG只有正出线，无反出线）
Note on I136: XINJE: 05:线径为0.5mm² A：针状冷压端子 T：高柔线缆 G：高柔耐油线缆
Note on G137: XINJE: E：电机侧正出线端子 F：电机侧反出线端子 G：高柔耐油线缆（CPG只有正出线，无反出线）
Note on I137: XINJE: 05:线径为0.5mm² A：针状冷压端子 T：高柔线缆 G：高柔耐油线缆
Note on G138: XINJE: E：电机侧正出线端子 F：电机侧反出线端子 G：高柔耐油线缆（CPG只有正出线，无反出线）
Note on I138: XINJE: 05:线径为0.5mm² A：针状冷压端子 T：高柔线缆 G：高柔耐油线缆
Note on G139: XINJE: E：电机侧正出线端子 F：电机侧反出线端子 G：高柔耐油线缆（CPG只有正出线，无反出线）
Note on I139: XINJE: 05:线径为0.5mm² A：针状冷压端子 T：高柔线缆 G：高柔耐油线缆
Note on G140: XINJE: E：电机侧正出线端子 F：电机侧反出线端子 G：高柔耐油线缆（CPG只有正出线，无反出线）
Note on I140: XINJE: 05:线径为0.5mm² A：针状冷压端子 T：高柔线缆 G：高柔耐油线缆
Note on G141: XINJE: E：电机侧正出线端子 F：电机侧反出线端子 G：高柔耐油线缆（CPG只有正出线，无反出线）
Note on I141: XINJE: 05:线径为0.5mm² A：针状冷压端子 T：高柔线缆 G：高柔耐油线缆
Note on G142: XINJE: E：电机侧正出线端子 F：电机侧反出线端子 G：高柔耐油线缆
Note on I142: XINJE: 05:线径为0.5mm² A：针状冷压端子 T：高柔线缆 G：高柔耐油线缆
Note on G143: XINJE: E：电机侧正出线端子 F：电机侧反出线端子 G：高柔耐油线缆
Note on I143: XINJE: 05:线径为0.5mm² A：针状冷压端子 T：高柔线缆 G：高柔耐油线缆
Note on G144: XINJE: E：电机侧正出线端子 F：电机侧反出线端子 G：高柔耐油线缆
Note on I144: XINJE: 05:线径为0.5mm² A：针状冷压端子 T：高柔线缆 G：高柔耐油线缆
Note on G145: XINJE: E：电机侧正出线端子 F：电机侧反出线端子 G：高柔耐油线缆
Note on I145: XINJE: 05:线径为0.5mm² A：针状冷压端子 T：高柔线缆 G：高柔耐油线缆
Note on I146: XINJE: 05:线径为0.5mm² A：针状冷压端子 T：高柔线缆 G：高柔耐油线缆
Note on I147: XINJE: 05:线径为0.5mm² A：针状冷压端子 T：高柔线缆 G：高柔耐油线缆
Note on I148: XINJE: 05:线径为0.5mm² A：针状冷压端子 T：高柔线缆 G：高柔耐油线缆
Note on I149: XINJE: 05:线径为0.5mm² A：针状冷压端子 T：高柔线缆 G：高柔耐油线缆
Note on I150: XINJE: 05:线径为0.5mm² A：针状冷压端子 T：高柔线缆 G：高柔耐油线缆
Note on I151: XINJE: 05:线径为0.5mm² A：针状冷压端子 T：高柔线缆 G：高柔耐油线缆
Note on I152: XINJE: 05:线径为0.5mm² A：针状冷压端子 T：高柔线缆 G：高柔耐油线缆
Note on I153: XINJE: 05:线径为0.5mm² A：针状冷压端子 T：高柔线缆 G：高柔耐油线缆
Note on I154: XINJE: 05:线径为0.5mm² A：针状冷压端子 T：高柔线缆 G：高柔耐油线缆
Note on I155: XINJE: 05:线径为0.5mm² A：针状冷压端子 T：高柔线缆 G：高柔耐油线缆
Note on I156: XINJE: 05:线径为0.5mm² A：针状冷压端子 T：高柔线缆 G：高柔耐油线缆
Note on I157: XINJE: 05:线径为0.5mm² A：针状冷压端子 T：高柔线缆 G：高柔耐油线缆
Note on I158: XINJE: 05:线径为0.5mm² A：针状冷压端子 T：高柔线缆 G：高柔耐油线缆
Note on I159: XINJE: 05:线径为0.5mm² A：针状冷压端子 T：高柔线缆 G：高柔耐油线缆
Note on I160: XINJE: 05:线径为0.5mm² A：针状冷压端子 T：高柔线缆 G：高柔耐油线缆
Note on M160: WTT: JAM表示线缆配件包 V表示塑料防水航插 4、6、7表示航插的芯数
Note on I161: XINJE: 05:线径为0.5mm² A：针状冷压端子 T：高柔线缆 G：高柔耐油线缆
Note on M161: WTT: JAM表示线缆配件包 V表示塑料防水航插 4、6、7表示航插的芯数
Note on I162: XINJE: 05:线径为0.5mm² A：针状冷压端子 T：高柔线缆 G：高柔耐油线缆
Note on I163: XINJE: 05:线径为0.5mm² A：针状冷压端子 T：高柔线缆 G：高柔耐油线缆
Note on I164: XINJE: 05:线径为0.5mm² A：针状冷压端子 T：高柔线缆 G：高柔耐油线缆
Note on M164: WTT: V表示塑料防水航插 4、6、7表示航插的芯数
Note on I165: XINJE: 05:线径为0.5mm² A：针状冷压端子 T：高柔线缆 G：高柔耐油线缆
Note on M165: WTT: V表示塑料防水航插 4、6、7表示航插的芯数
Note on I166: XINJE: 05:线径为0.5mm² A：针状冷压端子 T：高柔线缆 G：高柔耐油线缆
Note on I167: XINJE: 05:线径为0.5mm² A：针状冷压端子 T：高柔线缆 G：高柔耐油线缆
Note on I168: XINJE: 05:线径为0.5mm² A：针状冷压端子 T：高柔线缆 G：高柔耐油线缆
Note on M168: WTT: JAM表示线缆配件包 V表示塑料防水航插 4、6、7表示航插的芯数
Note on I169: XINJE: 05:线径为0.5mm² A：针状冷压端子 T：高柔线缆 G：高柔耐油线缆
Note on M169: WTT: JAM表示线缆配件包 V表示塑料防水航插 4、6、7表示航插的芯数
Note on I170: XINJE: 05:线径为0.5mm² A：针状冷压端子 T：高柔线缆 G：高柔耐油线缆
Note on I171: XINJE: 05:线径为0.5mm² A：针状冷压端子 T：高柔线缆 G：高柔耐油线缆
Note on I172: XINJE: 05:线径为0.5mm² A：针状冷压端子 T：高柔线缆 G：高柔耐油线缆
Note on M172: WTT: V表示塑料防水航插 4、6、7表示航插的芯数
Note on I173: XINJE: 05:线径为0.5mm² A：针状冷压端子 T：高柔线缆 G：高柔耐油线缆
Note on M173: WTT: V表示塑料防水航插 4、6、7表示航插的芯数
Note on I174: XINJE: 05:线径为0.5mm² A：针状冷压端子 T：高柔线缆 G：高柔耐油线缆
Note on I175: XINJE: 05:线径为0.5mm² A：针状冷压端子 T：高柔线缆 G：高柔耐油线缆
Note on I176: XINJE: 05:线径为0.5mm² A：针状冷压端子 T：高柔线缆 G：高柔耐油线缆
Note on I177: XINJE: 05:线径为0.5mm² A：针状冷压端子 T：高柔线缆 G：高柔耐油线缆
Note on I178: XINJE: 05:线径为0.5mm² A：针状冷压端子 T：高柔线缆 G：高柔耐油线缆
Note on I179: XINJE: 05:线径为0.5mm² A：针状冷压端子 T：高柔线缆 G：高柔耐油线缆
Note on I180: XINJE: 05:线径为0.5mm² A：针状冷压端子 T：高柔线缆 G：高柔耐油线缆
Note on I181: XINJE: 05:线径为0.5mm² A：针状冷压端子 T：高柔线缆 G：高柔耐油线缆
Note on I182: XINJE: 05:线径为0.5mm² A：针状冷压端子 T：高柔线缆 G：高柔耐油线缆
Note on I183: XINJE: 05:线径为0.5mm² A：针状冷压端子 T：高柔线缆 G：高柔耐油线缆
Note on I184: XINJE: 05:线径为0.5mm² A：针状冷压端子 T：高柔线缆 G：高柔耐油线缆
Note on I185: XINJE: 05:线径为0.5mm² A：针状冷压端子 T：高柔线缆 G：高柔耐油线缆
Note on M185: WTT: JAM表示线缆配件包 V表示塑料防水航插 4、6、7表示航插的芯数
Note on I186: XINJE: 05:线径为0.5mm² A：针状冷压端子 T：高柔线缆 G：高柔耐油线缆
Note on M186: WTT: JAM表示线缆配件包 V表示塑料防水航插 4、6、7表示航插的芯数
Note on I187: XINJE: 05:线径为0.5mm² A：针状冷压端子 T：高柔线缆 G：高柔耐油线缆
Note on I188: XINJE: 05:线径为0.5mm² A：针状冷压端子 T：高柔线缆 G：高柔耐油线缆
Note on I189: XINJE: 05:线径为0.5mm² A：针状冷压端子 T：高柔线缆 G：高柔耐油线缆
Note on M189: WTT: V表示塑料防水航插 4、6、7表示航插的芯数
Note on I190: XINJE: 05:线径为0.5mm² A：针状冷压端子 T：高柔线缆 G：高柔耐油线缆
Note on M190: WTT: V表示塑料防水航插 4、6、7表示航插的芯数
Note on I191: XINJE: 05:线径为0.5mm² A：针状冷压端子 T：高柔线缆 G：高柔耐油线缆
Note on I192: XINJE: 05:线径为0.5mm² A：针状冷压端子 T：高柔线缆 G：高柔耐油线缆
Note on I193: XINJE: 05:线径为0.5mm² A：针状冷压端子 T：高柔线缆 G：高柔耐油线缆
Note on M193: WTT: JAM表示线缆配件包 V表示塑料防水航插 4、6、7表示航插的芯数
Note on I194: XINJE: 05:线径为0.5mm² A：针状冷压端子 T：高柔线缆 G：高柔耐油线缆
Note on M194: WTT: JAM表示线缆配件包 V表示塑料防水航插 4、6、7表示航插的芯数
Note on I195: XINJE: 05:线径为0.5mm² A：针状冷压端子 T：高柔线缆 G：高柔耐油线缆
Note on I196: XINJE: 05:线径为0.5mm² A：针状冷压端子 T：高柔线缆 G：高柔耐油线缆
Note on I197: XINJE: 05:线径为0.5mm² A：针状冷压端子 T：高柔线缆 G：高柔耐油线缆
Note on M197: WTT: V表示塑料防水航插 4、6、7表示航插的芯数
Note on I198: XINJE: 05:线径为0.5mm² A：针状冷压端子 T：高柔线缆 G：高柔耐油线缆
Note on M198: WTT: V表示塑料防水航插 4、6、7表示航插的芯数
Note on I199: XINJE: 05:线径为0.5mm² A：针状冷压端子 T：高柔线缆 G：高柔耐油线缆
Note on I200: XINJE: 05:线径为0.5mm² A：针状冷压端子 T：高柔线缆 G：高柔耐油线缆
Note on G201: XINJE: E：电机侧正出线端子 F：电机侧反出线端子 G：高柔耐油线缆
Note on I201: XINJE: 05:线径为0.5mm² A：针状冷压端子 T：高柔线缆 G：高柔耐油线缆
Note on G202: XINJE: E：电机侧正出线端子 F：电机侧反出线端子 G：高柔耐油线缆
Note on I202: XINJE: 05:线径为0.5mm² A：针状冷压端子 T：高柔线缆 G：高柔耐油线缆
Note on G203: XINJE: E：电机侧正出线端子 F：电机侧反出线端子 G：高柔耐油线缆
Note on I203: XINJE: 05:线径为0.5mm² A：针状冷压端子 T：高柔线缆 G：高柔耐油线缆
Note on G204: XINJE: E：电机侧正出线端子 F：电机侧反出线端子 G：高柔耐油线缆
Note on I204: XINJE: 05:线径为0.5mm² A：针状冷压端子 T：高柔线缆 G：高柔耐油线缆
Note on G205: XINJE: E：电机侧正出线端子 F：电机侧反出线端子 G：高柔耐油线缆
Note on I205: XINJE: 05:线径为0.5mm² A：针状冷压端子 T：高柔线缆 G：高柔耐油线缆
Note on G206: XINJE: E：电机侧正出线端子 F：电机侧反出线端子 G：高柔耐油线缆
Note on I206: XINJE: 05:线径为0.5mm² A：针状冷压端子 T：高柔线缆 G：高柔耐油线缆
Note on G207: XINJE: E：电机侧正出线端子 F：电机侧反出线端子 G：高柔耐油线缆
Note on I207: XINJE: 05:线径为0.5mm² A：针状冷压端子 T：高柔线缆 G：高柔耐油线缆
Note on G208: XINJE: E：电机侧正出线端子 F：电机侧反出线端子 G：高柔耐油线缆
Note on I208: XINJE: 05:线径为0.5mm² A：针状冷压端子 T：高柔线缆 G：高柔耐油线缆
Note on G209: XINJE: E：电机侧正出线端子 F：电机侧反出线端子 G：高柔耐油线缆
Note on I209: XINJE: 05:线径为0.5mm² A：针状冷压端子 T：高柔线缆 G：高柔耐油线缆
Note on G210: XINJE: E：电机侧正出线端子 F：电机侧反出线端子 G：高柔耐油线缆
Note on I210: XINJE: 05:线径为0.5mm² A：针状冷压端子 T：高柔线缆 G：高柔耐油线缆
Note on G211: XINJE: E：电机侧正出线端子 F：电机侧反出线端子 G：高柔耐油线缆
Note on I211: XINJE: 05:线径为0.5mm² A：针状冷压端子 T：高柔线缆 G：高柔耐油线缆
Note on G212: XINJE: E：电机侧正出线端子 F：电机侧反出线端子 G：高柔耐油线缆
Note on I212: XINJE: 05:线径为0.5mm² A：针状冷压端子 T：高柔线缆 G：高柔耐油线缆
Note on G213: XINJE: E：电机侧正出线端子 F：电机侧反出线端子 G：高柔耐油线缆（CPG只有正出线，无反出线）
Note on I213: XINJE: 05:线径为0.5mm² A：针状冷压端子 T：高柔线缆 G：高柔耐油线缆
Note on G214: XINJE: E：电机侧正出线端子 F：电机侧反出线端子 G：高柔耐油线缆（CPG只有正出线，无反出线）
Note on I214: XINJE: 05:线径为0.5mm² A：针状冷压端子 T：高柔线缆 G：高柔耐油线缆
Note on G215: XINJE: E：电机侧正出线端子 F：电机侧反出线端子 G：高柔耐油线缆（CPG只有正出线，无反出线）
Note on I215: XINJE: 05:线径为0.5mm² A：针状冷压端子 T：高柔线缆 G：高柔耐油线缆
Note on G216: XINJE: E：电机侧正出线端子 F：电机侧反出线端子 G：高柔耐油线缆（CPG只有正出线，无反出线）
Note on I216: XINJE: 05:线径为0.5mm² A：针状冷压端子 T：高柔线缆 G：高柔耐油线缆
Note on G217: XINJE: E：电机侧正出线端子 F：电机侧反出线端子 G：高柔耐油线缆（CPG只有正出线，无反出线）
Note on I217: XINJE: 05:线径为0.5mm² A：针状冷压端子 T：高柔线缆 G：高柔耐油线缆
Note on G218: XINJE: E：电机侧正出线端子 F：电机侧反出线端子 G：高柔耐油线缆（CPG只有正出线，无反出线）
Note on I218: XINJE: 05:线径为0.5mm² A：针状冷压端子 T：高柔线缆 G：高柔耐油线缆
Note on G219: XINJE: E：电机侧正出线端子 F：电机侧反出线端子 G：高柔耐油线缆（CPG只有正出线，无反出线）
Note on I219: XINJE: 05:线径为0.5mm² A：针状冷压端子 T：高柔线缆 G：高柔耐油线缆
Note on G220: XINJE: E：电机侧正出线端子 F：电机侧反出线端子 G：高柔耐油线缆（CPG只有正出线，无反出线）
Note on I220: XINJE: 05:线径为0.5mm² A：针状冷压端子 T：高柔线缆 G：高柔耐油线缆
Note on G221: XINJE: E：电机侧正出线端子 F：电机侧反出线端子 G：高柔耐油线缆（CPG只有正出线，无反出线）
Note on I221: XINJE: 05:线径为0.5mm² A：针状冷压端子 T：高柔线缆 G：高柔耐油线缆
Note on G222: XINJE: E：电机侧正出线端子 F：电机侧反出线端子 G：高柔耐油线缆（CPG只有正出线，无反出线）
Note on I222: XINJE: 05:线径为0.5mm² A：针状冷压端子 T：高柔线缆 G：高柔耐油线缆
Note on G223: XINJE: E：电机侧正出线端子 F：电机侧反出线端子 G：高柔耐油线缆（CPG只有正出线，无反出线）
Note on I223: XINJE: 05:线径为0.5mm² A：针状冷压端子 T：高柔线缆 G：高柔耐油线缆
Note on G224: XINJE: E：电机侧正出线端子 F：电机侧反出线端子 G：高柔耐油线缆（CPG只有正出线，无反出线）
Note on I224: XINJE: 05:线径为0.5mm² A：针状冷压端子 T：高柔线缆 G：高柔耐油线缆
Note on G225: XINJE: E：电机侧正出线端子 F：电机侧反出线端子 G：高柔耐油线缆（CPG只有正出线，无反出线）
Note on I225: XINJE: 05:线径为0.5mm² A：针状冷压端子 T：高柔线缆 G：高柔耐油线缆
Note on G226: XINJE: E：电机侧正出线端子 F：电机侧反出线端子 G：高柔耐油线缆（CPG只有正出线，无反出线）
Note on I226: XINJE: 05:线径为0.5mm² A：针状冷压端子 T：高柔线缆 G：高柔耐油线缆
Note on G227: XINJE: E：电机侧正出线端子 F：电机侧反出线端子 G：高柔耐油线缆（CPG只有正出线，无反出线）
Note on I227: XINJE: 05:线径为0.5mm² A：针状冷压端子 T：高柔线缆 G：高柔耐油线缆
Note on G228: XINJE: E：电机侧正出线端子 F：电机侧反出线端子 G：高柔耐油线缆（CPG只有正出线，无反出线）
Note on I228: XINJE: 05:线径为0.5mm² A：针状冷压端子 T：高柔线缆 G：高柔耐油线缆
Note on I233: XINJE: 05:线径为0.5mm² A：针状冷压端子 T：高柔线缆 G：高柔耐油线缆
Note on I234: XINJE: 05:线径为0.5mm² A：针状冷压端子 T：高柔线缆 G：高柔耐油线缆
Note on I235: XINJE: 05:线径为0.5mm² A：针状冷压端子 T：高柔线缆 G：高柔耐油线缆
Note on I236: XINJE: 05:线径为0.5mm² A：针状冷压端子 T：高柔线缆 G：高柔耐油线缆
Note on G237: Administrator: 产品概要： 该线缆为新款130系列短机身伺服电机，单圈磁式编码器专用编码器线 其中 S 表示该线缆一头采用SC-06插拔连接件 （1红 2黑 3 空 4 空 5蓝 6蓝黑）绿及绿黑减掉不接 屏蔽层焊于桥臂 C 表示另一头编码器接口为新型10芯小航插(完整型号 SC-CMV1-SP10C) （ 1空 2 红 5V 3 黑 GND 4 蓝 SD+ 5 蓝黑 SD- 6 绿 电池+ 7 绿黑 电池- 8 空 9 空 10 屏蔽层） M 表示该线缆为自产磁式编码器电机适配线
Note on I237: XINJE: 05:线径为0.5mm² A：针状冷压端子 T：高柔线缆 G：高柔耐油线缆
Note on I238: XINJE: 05:线径为0.5mm² A：针状冷压端子 T：高柔线缆 G：高柔耐油线缆
Note on I239: XINJE: 05:线径为0.5mm² A：针状冷压端子 T：高柔线缆 G：高柔耐油线缆
Note on I240: XINJE: 05:线径为0.5mm² A：针状冷压端子 T：高柔线缆 G：高柔耐油线缆
Note on I241: XINJE: 05:线径为0.5mm² A：针状冷压端子 T：高柔线缆 G：高柔耐油线缆
Note on I242: XINJE: 05:线径为0.5mm² A：针状冷压端子 T：高柔线缆 G：高柔耐油线缆
Note on I245: XINJE: 05:线径为0.5mm² A：针状冷压端子 T：高柔线缆 G：高柔耐油线缆
Note on I246: XINJE: 05:线径为0.5mm² A：针状冷压端子 T：高柔线缆 G：高柔耐油线缆
Note on I247: XINJE: 05:线径为0.5mm² A：针状冷压端子 T：高柔线缆 G：高柔耐油线缆
Note on I248: XINJE: 05:线径为0.5mm² A：针状冷压端子 T：高柔线缆 G：高柔耐油线缆
Note on I249: XINJE: 05:线径为0.5mm² A：针状冷压端子 T：高柔线缆 G：高柔耐油线缆
Note on I255: XINJE: 05:线径为0.5mm² A：针状冷压端子 T：高柔线缆 G：高柔耐油线缆
Note on I256: XINJE: 05:线径为0.5mm² A：针状冷压端子 T：高柔线缆 G：高柔耐油线缆
Note on I257: XINJE: 05:线径为0.5mm² A：针状冷压端子 T：高柔线缆 G：高柔耐油线缆
Note on I258: XINJE: 05:线径为0.5mm² A：针状冷压端子 T：高柔线缆 G：高柔耐油线缆
Note on I259: XINJE: 05:线径为0.5mm² A：针状冷压端子 T：高柔线缆 G：高柔耐油线缆
Note on I260: XINJE: 05:线径为0.5mm² A：针状冷压端子 T：高柔线缆 G：高柔耐油线缆
Note on I267: XINJE: 05:线径为0.5mm² A：针状冷压端子 T：高柔线缆 G：高柔耐油线缆
Note on I268: XINJE: 05:线径为0.5mm² A：针状冷压端子 T：高柔线缆 G：高柔耐油线缆
Note on I269: XINJE: 05:线径为0.5mm² A：针状冷压端子 T：高柔线缆 G：高柔耐油线缆
Note on I270: XINJE: 05:线径为0.5mm² A：针状冷压端子 T：高柔线缆 G：高柔耐油线缆
Note on I271: XINJE: 05:线径为0.5mm² A：针状冷压端子 T：高柔线缆 G：高柔耐油线缆
Note on I272: XINJE: 05:线径为0.5mm² A：针状冷压端子 T：高柔线缆 G：高柔耐油线缆
Note on I273: XINJE: 05:线径为0.5mm² A：针状冷压端子 T：高柔线缆 G：高柔耐油线缆
Note on I274: XINJE: 05:线径为0.5mm² A：针状冷压端子 T：高柔线缆 G：高柔耐油线缆
Note on I275: XINJE: 05:线径为0.5mm² A：针状冷压端子 T：高柔线缆 G：高柔耐油线缆
Note on I276: XINJE: 05:线径为0.5mm² A：针状冷压端子 T：高柔线缆 G：高柔耐油线缆
Note on I277: XINJE: 05:线径为0.5mm² A：针状冷压端子 T：高柔线缆 G：高柔耐油线缆
Note on G278: XINJE: E：电机侧正出线端子 F：电机侧反出线端子 G：高柔耐油线缆
Note on I278: XINJE: 05:线径为0.5mm² A：针状冷压端子 T：高柔线缆 G：高柔耐油线缆
Note on G279: XINJE: E：电机侧正出线端子 F：电机侧反出线端子 G：高柔耐油线缆
Note on I279: XINJE: 05:线径为0.5mm² A：针状冷压端子 T：高柔线缆 G：高柔耐油线缆
Note on G280: XINJE: E：电机侧正出线端子 F：电机侧反出线端子 G：高柔耐油线缆
Note on I280: XINJE: 05:线径为0.5mm² A：针状冷压端子 T：高柔线缆 G：高柔耐油线缆
Note on G281: XINJE: E：电机侧正出线端子 F：电机侧反出线端子 G：高柔耐油线缆
Note on I281: XINJE: 05:线径为0.5mm² A：针状冷压端子 T：高柔线缆 G：高柔耐油线缆
Note on G282: XINJE: E：电机侧正出线端子 F：电机侧反出线端子 G：高柔耐油线缆
Note on I282: XINJE: 05:线径为0.5mm² A：针状冷压端子 T：高柔线缆 G：高柔耐油线缆
Note on G283: XINJE: E：电机侧正出线端子 F：电机侧反出线端子 G：高柔耐油线缆
Note on I283: XINJE: 05:线径为0.5mm² A：针状冷压端子 T：高柔线缆 G：高柔耐油线缆
Note on G284: XINJE: E：电机侧正出线端子 F：电机侧反出线端子 G：高柔耐油线缆
Note on I284: XINJE: 05:线径为0.5mm² A：针状冷压端子 T：高柔线缆 G：高柔耐油线缆
Note on G285: XINJE: E：电机侧正出线端子 F：电机侧反出线端子 G：高柔耐油线缆
Note on I285: XINJE: 05:线径为0.5mm² A：针状冷压端子 T：高柔线缆 G：高柔耐油线缆
Note on G286: XINJE: E：电机侧正出线端子 F：电机侧反出线端子 G：高柔耐油线缆
Note on I286: XINJE: 05:线径为0.5mm² A：针状冷压端子 T：高柔线缆 G：高柔耐油线缆
Note on G287: XINJE: E：电机侧正出线端子 F：电机侧反出线端子 G：高柔耐油线缆
Note on I287: XINJE: 05:线径为0.5mm² A：针状冷压端子 T：高柔线缆 G：高柔耐油线缆
Note on G288: XINJE: E：电机侧正出线端子 F：电机侧反出线端子 G：高柔耐油线缆
Note on I288: XINJE: 05:线径为0.5mm² A：针状冷压端子 T：高柔线缆 G：高柔耐油线缆
Note on G289: XINJE: E：电机侧正出线端子 F：电机侧反出线端子 G：高柔耐油线缆
Note on I289: XINJE: 05:线径为0.5mm² A：针状冷压端子 T：高柔线缆 G：高柔耐油线缆
Note on G290: XINJE: E：电机侧正出线端子 F：电机侧反出线端子 G：高柔耐油线缆
Note on I290: XINJE: 05:线径为0.5mm² A：针状冷压端子 T：高柔线缆 G：高柔耐油线缆
Note on G291: XINJE: E：电机侧正出线端子 F：电机侧反出线端子 G：高柔耐油线缆
Note on I291: XINJE: 05:线径为0.5mm² A：针状冷压端子 T：高柔线缆 G：高柔耐油线缆
Note on I292: XINJE: 05:线径为0.5mm² A：针状冷压端子 T：高柔线缆 G：高柔耐油线缆
Note on I293: XINJE: 05:线径为0.5mm² A：针状冷压端子 T：高柔线缆 G：高柔耐油线缆
Note on G294: XINJE: E：电机侧正出线端子 F：电机侧反出线端子 G：高柔耐油线缆（CPG只有正出线，无反出线）
Note on I294: XINJE: 05:线径为0.5mm² A：针状冷压端子 T：高柔线缆 G：高柔耐油线缆
Note on G295: XINJE: E：电机侧正出线端子 F：电机侧反出线端子 G：高柔耐油线缆（CPG只有正出线，无反出线）
Note on I295: XINJE: 05:线径为0.5mm² A：针状冷压端子 T：高柔线缆 G：高柔耐油线缆
Note on G296: XINJE: E：电机侧正出线端子 F：电机侧反出线端子 G：高柔耐油线缆（CPG只有正出线，无反出线）
Note on I296: XINJE: 05:线径为0.5mm² A：针状冷压端子 T：高柔线缆 G：高柔耐油线缆
Note on G297: XINJE: E：电机侧正出线端子 F：电机侧反出线端子 G：高柔耐油线缆（CPG只有正出线，无反出线）
Note on I297: XINJE: 05:线径为0.5mm² A：针状冷压端子 T：高柔线缆 G：高柔耐油线缆
Note on G298: XINJE: E：电机侧正出线端子 F：电机侧反出线端子 G：高柔耐油线缆（CPG只有正出线，无反出线）
Note on I298: XINJE: 05:线径为0.5mm² A：针状冷压端子 T：高柔线缆 G：高柔耐油线缆
Note on G299: XINJE: E：电机侧正出线端子 F：电机侧反出线端子 G：高柔耐油线缆（CPG只有正出线，无反出线）
Note on I299: XINJE: 05:线径为0.5mm² A：针状冷压端子 T：高柔线缆 G：高柔耐油线缆
Note on G300: XINJE: E：电机侧正出线端子 F：电机侧反出线端子 G：高柔耐油线缆（CPG只有正出线，无反出线）
Note on I300: XINJE: 05:线径为0.5mm² A：针状冷压端子 T：高柔线缆 G：高柔耐油线缆
Note on G301: XINJE: E：电机侧正出线端子 F：电机侧反出线端子 G：高柔耐油线缆（CPG只有正出线，无反出线）
Note on I301: XINJE: 05:线径为0.5mm² A：针状冷压端子 T：高柔线缆 G：高柔耐油线缆
Note on G302: XINJE: E：电机侧正出线端子 F：电机侧反出线端子 G：高柔耐油线缆（CPG只有正出线，无反出线）
Note on I302: XINJE: 05:线径为0.5mm² A：针状冷压端子 T：高柔线缆 G：高柔耐油线缆
Note on G303: XINJE: E：电机侧正出线端子 F：电机侧反出线端子 G：高柔耐油线缆（CPG只有正出线，无反出线）
Note on I303: XINJE: 05:线径为0.5mm² A：针状冷压端子 T：高柔线缆 G：高柔耐油线缆
Note on G304: XINJE: E：电机侧正出线端子 F：电机侧反出线端子 G：高柔耐油线缆（CPG只有正出线，无反出线）
Note on I304: XINJE: 05:线径为0.5mm² A：针状冷压端子 T：高柔线缆 G：高柔耐油线缆
Note on G305: XINJE: E：电机侧正出线端子 F：电机侧反出线端子 G：高柔耐油线缆（CPG只有正出线，无反出线）
Note on I305: XINJE: 05:线径为0.5mm² A：针状冷压端子 T：高柔线缆 G：高柔耐油线缆
Note on I312: kiki: L15T：电机侧航插改小，为提高防护等级至IP67，驱动侧为针式接头。
Note on I315: kiki: L15T：电机侧航插改小，为提高防护等级至IP67，驱动侧为针式接头。
Note on G318: kiki: SCT:带螺纹卡扣的十芯小航插
Note on I318: kiki: L15T：电机侧航插改小，为提高防护等级至IP67，驱动侧为针式接头。
Note on I321: kiki: L15T：电机侧航插改小，为提高防护等级至IP67，驱动侧为针式接头。
Note on I338: kiki: B:针状冷压端子
Note on G341: Administrator: 产品概要： 该线缆为新款130系列短机身伺服电机，单圈磁式编码器专用编码器线 其中 S 表示该线缆一头采用SC-06插拔连接件 （1红 2黑 3 空 4 空 5蓝 6蓝黑）绿及绿黑减掉不接 屏蔽层焊于桥臂 C 表示另一头编码器接口为新型10芯小航插(完整型号 SC-CMV1-SP10C) （ 1空 2 红 5V 3 黑 GND 4 蓝 SD+ 5 蓝黑 SD- 6 绿 电池+ 7 绿黑 电池- 8 空 9 空 10 屏蔽层） M 表示该线缆为自产磁式编码器电机适配线
Note on G342: Administrator: 产品概要： 该线缆为新款130系列短机身伺服电机，单圈磁式编码器专用编码器线 其中 S 表示该线缆一头采用SC-06插拔连接件 （1红 2黑 3 空 4 空 5蓝 6蓝黑）绿及绿黑减掉不接 屏蔽层焊于桥臂 C 表示另一头编码器接口为新型10芯小航插(完整型号 SC-CMV1-SP10C) （ 1空 2 红 5V 3 黑 GND 4 蓝 SD+ 5 蓝黑 SD- 6 绿 电池+ 7 绿黑 电池- 8 空 9 空 10 屏蔽层） M 表示该线缆为自产磁式编码器电机适配线
Note on I343: Administrator: 该线缆为新款130短机身带抱闸伺服电机适配动力线，其中 CMB 表示该线缆为动力线和抱闸线一体，走同一7芯航插，出线口为两根
Note on G344: Administrator: 产品概要： 该线缆为新款130系列短机身伺服电机，单圈磁式编码器专用编码器线 其中 S 表示该线缆一头采用SC-06插拔连接件 （1红 2黑 3 空 4 空 5蓝 6蓝黑）绿及绿黑减掉不接 屏蔽层焊于桥臂 C 表示另一头编码器接口为新型10芯小航插(完整型号 SC-CMV1-SP10C) （ 1空 2 红 5V 3 黑 GND 4 蓝 SD+ 5 蓝黑 SD- 6 绿 电池+ 7 绿黑 电池- 8 空 9 空 10 屏蔽层） M 表示该线缆为自产磁式编码器电机适配线
Note on G345: Administrator: 产品概要： 该线缆为新款130系列短机身伺服电机，单圈磁式编码器专用编码器线 其中 S 表示该线缆一头采用SC-06插拔连接件 （1红 2黑 3 空 4 空 5蓝 6蓝黑）绿及绿黑减掉不接 屏蔽层焊于桥臂 C 表示另一头编码器接口为新型10芯小航插(完整型号 SC-CMV1-SP10C) （ 1空 2 红 5V 3 黑 GND 4 蓝 SD+ 5 蓝黑 SD- 6 绿 电池+ 7 绿黑 电池- 8 空 9 空 10 屏蔽层） M 表示该线缆为自产磁式编码器电机适配线
Note on G346: Administrator: 产品概要： 该线缆为新款130系列短机身伺服电机，单圈磁式编码器专用编码器线 其中 S 表示该线缆一头采用SC-06插拔连接件 （1红 2黑 3 空 4 空 5蓝 6蓝黑）绿及绿黑减掉不接 屏蔽层焊于桥臂 C 表示另一头编码器接口为新型10芯小航插(完整型号 SC-CMV1-SP10C) （ 1空 2 红 5V 3 黑 GND 4 蓝 SD+ 5 蓝黑 SD- 6 绿 电池+ 7 绿黑 电池- 8 空 9 空 10 屏蔽层） M 表示该线缆为自产磁式编码器电机适配线
Note on I347: Administrator: 该线缆为新款130短机身带抱闸伺服电机适配动力线，其中 CMB 表示该线缆为动力线和抱闸线一体，走同一7芯航插，出线口为两根
Note on G349: Administrator: 产品概要： 该线缆为新款130短机身伺服电机（绝对值光编）专用编码器线，线上挂电池盒 其中 S 表示该线缆一头采用SC-06插拔连接件 （1红 2黑 5蓝 6蓝黑） 绿 及 绿黑 按照最新工艺安装自产电池盒 置于驱动器插拔件侧 B 表示该线缆线上配备电池盒 (绿 接电池+ 绿黑 接电池-) C 表示另一头编码器接口为新型10芯小航插(完整型号 SC-CMV1-SP10C) （ 1空 2 红 5V 3 黑 GND 4 蓝 SD+ 5 蓝黑 SD- 6 绿 电池+ 7 绿黑 电池- 8 空 9 空 10 屏蔽层）
Note on E351: WTT: 20200807
Note on E353: WTT: 20200807
Note on I357: Administrator: 该线缆为新款130短机身带抱闸伺服电机适配动力线，其中 CMB 表示该线缆为动力线和抱闸线一体，走同一7芯航插，出线口为两根
Note on G365: kiki: SCT:带螺纹卡扣的十芯小航插
Note on I365: kiki: L15T：电机侧航插改小，为提高防护等级至IP67，驱动侧为针式接头。
Note on G368: kiki: SCT:带螺纹卡扣的十芯小航插
Note on I368: kiki: L15T：电机侧航插改小，为提高防护等级至IP67，驱动侧为针式接头。
Note on I369: kiki: L15T：电机侧航插改小，为提高防护等级至IP67，驱动侧为针式接头。
Note on I370: kiki: L15T：电机侧航插改小，为提高防护等级至IP67，驱动侧为针式接头。
Note on G371: feifei: 不需要多圈功能可选CP-SCT-M-长度，需要多圈功能则必须要选择CP-SCT-B-长度
Note on G372: feifei: 不需要多圈功能可选CP-SCT-M-长度，需要多圈功能则必须要选择CP-SCT-B-长度
Note on I372: kiki: L15T：电机侧航插改小，为提高防护等级至IP67，驱动侧为针式接头。
Note on I374: kiki: L15T：电机侧航插改小，为提高防护等级至IP67，驱动侧为针式接头。
Note on G375: kiki: SCT:带螺纹卡扣的十芯小航插
Note on I375: kiki: L15T：电机侧航插改小，为提高防护等级至IP67，驱动侧为针式接头。
Note on G378: kiki: SCT:带螺纹卡扣的十芯小航插
Note on I378: kiki: L15T：电机侧航插改小，为提高防护等级至IP67，驱动侧为针式接头。
Note on I379: kiki: L15T：电机侧航插改小，为提高防护等级至IP67，驱动侧为针式接头。
Note on I380: kiki: L15T：电机侧航插改小，为提高防护等级至IP67，驱动侧为针式接头。
Note on G381: feifei: 不需要多圈功能可选CP-SCT-M-长度，需要多圈功能则必须要选择CP-SCT-B-长度
Note on G382: feifei: 不需要多圈功能可选CP-SCT-M-长度，需要多圈功能则必须要选择CP-SCT-B-长度
Note on I382: kiki: L15T：电机侧航插改小，为提高防护等级至IP67，驱动侧为针式接头。
Note on I384: kiki: L15T：电机侧航插改小，为提高防护等级至IP67，驱动侧为针式接头。
Note on G385: kiki: SCT:带螺纹卡扣的十芯小航插
Note on I385: kiki: L15T：电机侧航插改小，为提高防护等级至IP67，驱动侧为针式接头。
Note on G388: kiki: SCT:带螺纹卡扣的十芯小航插
Note on I388: kiki: L15T：电机侧航插改小，为提高防护等级至IP67，驱动侧为针式接头。
Note on I389: kiki: L15T：电机侧航插改小，为提高防护等级至IP67，驱动侧为针式接头。
Note on I390: kiki: L15T：电机侧航插改小，为提高防护等级至IP67，驱动侧为针式接头。
Note on G391: kiki: SCT:带螺纹卡扣的十芯小航插
Note on I391: kiki: L15T：电机侧航插改小，为提高防护等级至IP67，驱动侧为针式接头。
Note on G394: kiki: SCT:带螺纹卡扣的十芯小航插
Note on I394: kiki: L15T：电机侧航插改小，为提高防护等级至IP67，驱动侧为针式接头。
Note on G397: feifei: 不需要多圈功能可选CP-SCT-M-长度，需要多圈功能则必须要选择CP-SCT-B-长度
Note on G398: feifei: 不需要多圈功能可选CP-SCT-M-长度，需要多圈功能则必须要选择CP-SCT-B-长度
Note on I398: kiki: L15T：电机侧航插改小，为提高防护等级至IP67，驱动侧为针式接头。
Note on G399: feifei: 不需要多圈功能可选CP-SCT-M-长度，需要多圈功能则必须要选择CP-SCT-B-长度
Note on G400: feifei: 不需要多圈功能可选CP-SCT-M-长度，需要多圈功能则必须要选择CP-SCT-B-长度
Note on G401: feifei: 不需要多圈功能可选CP-SCT-M-长度，需要多圈功能则必须要选择CP-SCT-B-长度
Note on G402: feifei: 不需要多圈功能可选CP-SCT-M-长度，需要多圈功能则必须要选择CP-SCT-B-长度
Note on I402: kiki: L15T：电机侧航插改小，为提高防护等级至IP67，驱动侧为针式接头。
Note on G403: feifei: 不需要多圈功能可选CP-SCT-M-长度，需要多圈功能则必须要选择CP-SCT-B-长度
Note on G404: feifei: 不需要多圈功能可选CP-SCT-M-长度，需要多圈功能则必须要选择CP-SCT-B-长度
Note on I404: kiki: L15T：电机侧航插改小，为提高防护等级至IP67，驱动侧为针式接头。
Note on G405: feifei: 不需要多圈功能可选CP-SCT-M-长度，需要多圈功能则必须要选择CP-SCT-B-长度
Note on G406: feifei: 不需要多圈功能可选CP-SCT-M-长度，需要多圈功能则必须要选择CP-SCT-B-长度
Note on G407: feifei: 不需要多圈功能可选CP-SCT-M-长度，需要多圈功能则必须要选择CP-SCT-B-长度
Note on G408: feifei: 不需要多圈功能可选CP-SCT-M-长度，需要多圈功能则必须要选择CP-SCT-B-长度
Note on G409: Administrator: 产品概要： 该线缆为新款130系列短机身伺服电机，单圈磁式编码器专用编码器线 其中 S 表示该线缆一头采用SC-06插拔连接件 （1红 2黑 3 空 4 空 5蓝 6蓝黑）绿及绿黑减掉不接 屏蔽层焊于桥臂 C 表示另一头编码器接口为新型10芯小航插(完整型号 SC-CMV1-SP10C) （ 1空 2 红 5V 3 黑 GND 4 蓝 SD+ 5 蓝黑 SD- 6 绿 电池+ 7 绿黑 电池- 8 空 9 空 10 屏蔽层） M 表示该线缆为自产磁式编码器电机适配线
Note on G410: Administrator: 产品概要： 该线缆为新款130系列短机身伺服电机，单圈磁式编码器专用编码器线 其中 S 表示该线缆一头采用SC-06插拔连接件 （1红 2黑 3 空 4 空 5蓝 6蓝黑）绿及绿黑减掉不接 屏蔽层焊于桥臂 C 表示另一头编码器接口为新型10芯小航插(完整型号 SC-CMV1-SP10C) （ 1空 2 红 5V 3 黑 GND 4 蓝 SD+ 5 蓝黑 SD- 6 绿 电池+ 7 绿黑 电池- 8 空 9 空 10 屏蔽层） M 表示该线缆为自产磁式编码器电机适配线
Note on G413: Administrator: 产品概要： 该线缆为新款130短机身伺服电机（绝对值光编）专用编码器线，线上挂电池盒 其中 S 表示该线缆一头采用SC-06插拔连接件 （1红 2黑 5蓝 6蓝黑） 绿 及 绿黑 按照最新工艺安装自产电池盒 置于驱动器插拔件侧 B 表示该线缆线上配备电池盒 (绿 接电池+ 绿黑 接电池-) C 表示另一头编码器接口为新型10芯小航插(完整型号 SC-CMV1-SP10C) （ 1空 2 红 5V 3 黑 GND 4 蓝 SD+ 5 蓝黑 SD- 6 绿 电池+ 7 绿黑 电池- 8 空 9 空 10 屏蔽层）
Note on G415: kiki: SCT:带螺纹卡扣的十芯小航插
Note on I415: kiki: L15T：电机侧航插改小，为提高防护等级至IP67，驱动侧为针式接头。
Note on G417: kiki: SCT:带螺纹卡扣的十芯小航插
Note on I417: kiki: L15T：电机侧航插改小，为提高防护等级至IP67，驱动侧为针式接头。
Note on I418: kiki: L15T：电机侧航插改小，为提高防护等级至IP67，驱动侧为针式接头。
Note on I420: kiki: L15T：电机侧航插改小，为提高防护等级至IP67，驱动侧为针式接头。
Note on G421: kiki: SCT:带螺纹卡扣的十芯小航插
Note on I421: kiki: L15T：电机侧航插改小，为提高防护等级至IP67，驱动侧为针式接头。
Note on G424: kiki: SCT:带螺纹卡扣的十芯小航插
Note on I424: kiki: L15T：电机侧航插改小，为提高防护等级至IP67，驱动侧为针式接头。
Note on G427: feifei: 不需要多圈功能可选CP-SCT-M-长度，需要多圈功能则必须要选择CP-SCT-B-长度
Note on G428: feifei: 不需要多圈功能可选CP-SCT-M-长度，需要多圈功能则必须要选择CP-SCT-B-长度
Note on I428: kiki: L15T：电机侧航插改小，为提高防护等级至IP67，驱动侧为针式接头。
Note on G429: feifei: 不需要多圈功能可选CP-SCT-M-长度，需要多圈功能则必须要选择CP-SCT-B-长度
Note on G430: feifei: 不需要多圈功能可选CP-SCT-M-长度，需要多圈功能则必须要选择CP-SCT-B-长度
Note on G431: feifei: 不需要多圈功能可选CP-SCT-M-长度，需要多圈功能则必须要选择CP-SCT-B-长度
Note on G432: feifei: 不需要多圈功能可选CP-SCT-M-长度，需要多圈功能则必须要选择CP-SCT-B-长度
Note on I432: kiki: L15T：电机侧航插改小，为提高防护等级至IP67，驱动侧为针式接头。
Note on G433: feifei: 不需要多圈功能可选CP-SCT-M-长度，需要多圈功能则必须要选择CP-SCT-B-长度
Note on G434: feifei: 不需要多圈功能可选CP-SCT-M-长度，需要多圈功能则必须要选择CP-SCT-B-长度
Note on G435: feifei: 不需要多圈功能可选CP-SCT-M-长度，需要多圈功能则必须要选择CP-SCT-B-长度
Note on G436: feifei: 不需要多圈功能可选CP-SCT-M-长度，需要多圈功能则必须要选择CP-SCT-B-长度
Note on G437: feifei: 不需要多圈功能可选CP-SCT-M-长度，需要多圈功能则必须要选择CP-SCT-B-长度
Note on G438: feifei: 不需要多圈功能可选CP-SCT-M-长度，需要多圈功能则必须要选择CP-SCT-B-长度
Note on F442: 3740固件2019年8月15号参数更新06430电机可以由21P5和22P3带
Note on I445: Administrator: 该线缆为新款130短机身带抱闸伺服电机适配动力线，其中 CMB 表示该线缆为动力线和抱闸线一体，走同一7芯航插，出线口为两根
Note on I460: kiki: B:针状冷压端子
Note on I469: Administrator: 该线缆为新款130短机身带抱闸伺服电机适配动力线，其中 CMB 表示该线缆为动力线和抱闸线一体，走同一7芯航插，出线口为两根
Note on I483: Administrator: 该线缆为新款130短机身带抱闸伺服电机适配动力线，其中 CMB 表示该线缆为动力线和抱闸线一体，走同一7芯航插，出线口为两根
Note on G484: Administrator: 产品概要： 该线缆为新款130系列短机身伺服电机，单圈磁式编码器专用编码器线 其中 S 表示该线缆一头采用SC-06插拔连接件 （1红 2黑 3 空 4 空 5蓝 6蓝黑）绿及绿黑减掉不接 屏蔽层焊于桥臂 C 表示另一头编码器接口为新型10芯小航插(完整型号 SC-CMV1-SP10C) （ 1空 2 红 5V 3 黑 GND 4 蓝 SD+ 5 蓝黑 SD- 6 绿 电池+ 7 绿黑 电池- 8 空 9 空 10 屏蔽层） M 表示该线缆为自产磁式编码器电机适配线
Note on G487: Administrator: 产品概要： 该线缆为新款130系列短机身伺服电机，单圈磁式编码器专用编码器线 其中 S 表示该线缆一头采用SC-06插拔连接件 （1红 2黑 3 空 4 空 5蓝 6蓝黑）绿及绿黑减掉不接 屏蔽层焊于桥臂 C 表示另一头编码器接口为新型10芯小航插(完整型号 SC-CMV1-SP10C) （ 1空 2 红 5V 3 黑 GND 4 蓝 SD+ 5 蓝黑 SD- 6 绿 电池+ 7 绿黑 电池- 8 空 9 空 10 屏蔽层） M 表示该线缆为自产磁式编码器电机适配线
Note on I489: Administrator: 该线缆为新款130短机身带抱闸伺服电机适配动力线，其中 CMB 表示该线缆为动力线和抱闸线一体，走同一7芯航插，出线口为两根
Note on G490: kiki: SCT:带螺纹卡扣的十芯小航插
Note on I490: kiki: L15T：电机侧航插改小，为提高防护等级至IP67，驱动侧为针式接头。
Note on G493: kiki: SCT:带螺纹卡扣的十芯小航插
Note on I493: kiki: L15T：电机侧航插改小，为提高防护等级至IP67，驱动侧为针式接头。
Note on G496: kiki: SCT:带螺纹卡扣的十芯小航插
Note on I496: kiki: L15T：电机侧航插改小，为提高防护等级至IP67，驱动侧为针式接头。
Note on G499: kiki: SCT:带螺纹卡扣的十芯小航插
Note on I499: kiki: L15T：电机侧航插改小，为提高防护等级至IP67，驱动侧为针式接头。
Note on G502: feifei: 不需要多圈功能可选CP-SCT-M-长度，需要多圈功能则必须要选择CP-SCT-B-长度
Note on G503: feifei: 不需要多圈功能可选CP-SCT-M-长度，需要多圈功能则必须要选择CP-SCT-B-长度
Note on G504: feifei: 不需要多圈功能可选CP-SCT-M-长度，需要多圈功能则必须要选择CP-SCT-B-长度
Note on G505: feifei: 不需要多圈功能可选CP-SCT-M-长度，需要多圈功能则必须要选择CP-SCT-B-长度
Note on G506: feifei: 不需要多圈功能可选CP-SCT-M-长度，需要多圈功能则必须要选择CP-SCT-B-长度
Note on G507: feifei: 不需要多圈功能可选CP-SCT-M-长度，需要多圈功能则必须要选择CP-SCT-B-长度
Note on G508: feifei: 不需要多圈功能可选CP-SCT-M-长度，需要多圈功能则必须要选择CP-SCT-B-长度
Note on G509: feifei: 不需要多圈功能可选CP-SCT-M-长度，需要多圈功能则必须要选择CP-SCT-B-长度
Note on G516: feifei: 不需要多圈功能可选CP-SCT-M-长度，需要多圈功能则必须要选择CP-SCT-B-长度
Note on G517: feifei: 不需要多圈功能可选CP-SCT-M-长度，需要多圈功能则必须要选择CP-SCT-B-长度
Note on G518: feifei: 不需要多圈功能可选CP-SCT-M-长度，需要多圈功能则必须要选择CP-SCT-B-长度
Note on G519: feifei: 不需要多圈功能可选CP-SCT-M-长度，需要多圈功能则必须要选择CP-SCT-B-长度
Note on G528: WTT: SL:15芯航空插头
Note on I528: kiki: 2022.8.5投产，长度：02/03/05/06/08/10/12/16/20/25/30
Note on I536: feifei: 20240717从U型端子改为针型端子
Note on I537: feifei: 20240717从U型端子改为针型端子
Note on I538: feifei: 20240717从U型端子改为针型端子
Note on I539: feifei: 20240717从U型端子改为针型端子
Note on I540: feifei: 20240717从U型端子改为针型端子
Note on I541: feifei: 20240717从U型端子改为针型端子
Note on I542: feifei: 20240717从U型端子改为针型端子
Note on I543: feifei: 20240717从U型端子改为针型端子
Note on G557: feifei: 不需要多圈功能可选CP-SCT-M-长度，需要多圈功能则必须要选择CP-SCT-B-长度
Note on G558: feifei: 不需要多圈功能可选CP-SCT-M-长度，需要多圈功能则必须要选择CP-SCT-B-长度
Note on G580: feifei: 不需要多圈功能可选CP-SCT-M-长度，需要多圈功能则必须要选择CP-SCT-B-长度
Note on G581: feifei: 不需要多圈功能可选CP-SCT-M-长度，需要多圈功能则必须要选择CP-SCT-B-长度
Note on M603: kiki: M6端子

## brake parameter
| MS6 | [5 empty] | MS6 B3-S |  | MS6 B3 B4 |  |  |  | MS6G/6S-CN/TH |  | MS5
flange | 60 | 80 | 100 | 130 | 180 | 200 | 40 flange -50W | 60 | 40 flange -50W | 40 flange -100W | 60 | 80 | 130 | 180 | 40 | 60 | 80 | 110 | 130 | 180 flange 19/27 | 180 flange 35/48 | 220
Static friction torque[NM] | ≥1.3 | ≥2.5 | ≥8 | ≥15 | ≥58 | ≥150 | ≥0.32 | ≥1.3N.m | ≥0.32 | ≥0.32 | ≥1.3 | ≥3.2 | ≥15 | 55 | ≥0.3 | ≥1.3 | ≥3.5 | ≥8 | ≥15 | ≥30 | ≥50 | ≥115
Rated power[W] | 7.2 | 8 | 17.6 | 23 | 30 | 61 | 6.1 | 7.4W,20℃ | 6.1 | 6.1±10% | 7.4 | 11.5 | 16.9 | 31 | 5 | 7.2 | 11.5 | 14.4 | 25 | 30 | 50 | 55
Attract time[ms] | ＜50 | ＜80 | ＜100 | ＜100 | ＜180 | ≤242 | ≤50 | ≤50ms | ≤40 | ≤50 | ≤50 | ≤60 | ＜100 | 200 | ＜50 | ＜50 | ＜60 | ＜80 | ＜100 | ＜110 | ＜110
Release time[ms] | ＜20 | ＜40 | ＜50 | ＜60 | ＜80 | ≤38 | ≤40 | ≤30ms | ≤20 | ≤40 | ≤30 | ≤30 | ＜60 | 100 | ＜20 | ＜20 | ＜40 | ＜40 | ＜60 | ＜80 | ＜80
excitation current DC[A] | 0.3 | 0.333 | 0.73 | 1 | 1.25 | 2.26 | 0.254 | 0.308A | 0.254 | 0.254 | 0.308 | 0.48 | 0.704 | 1.3A | 0.208 | 0.3 | 0.48 | 0.6 | 1 | 1.3 | 2.1 | 2.3
Attracting voltageDC[V] | ＜18 | ＜16.8 | ＜16.8 | ＜18 | ＜16.8 | ≤19.2 | ≤DC16.8 | 16.8V以下 | ≤DC16.8 | ≤16.8 | ＜16.8 | ≤16.8 | ≤16.8 | 16.8 | ＜16.8 | ＜16.8 | ＜18 | ＜16.8 | ＜16.8 | ＜18 | ＜19 | ＜19.2
Release voltageDC[V] | ＞1.5 | ＞1 | ＞1 | ＞1.5 | ＞1.5 | ≥0.8 | ≥DC1 | DC1V以上 | ≥DC1 | ≥1 | ＞1 | ≥1 | ≥1 | 1 | ＞0.5 | ＞1.5 | ＞1.5 | ＞1.5 | ＞1.5 | ＞1.5 | ＞1.5 | >1.5
Excitation voltage DC[V] | DC24±10% | DC24±10% | DC24±10% | DC24±10% | DC24±10% | 8 | 24 | DC24V±10% | 24 | DC24±10% | DC24±10% | DC24±10% | DC24±10% | 24 | DC24±10% | DC24±10% | DC24±10% | DC24±10% | DC24±10% | DC24±10% | DC24±10% | DC24±10%