## TS
Series | Model | LCD size | Resolution | Color | Brightness | Power | Memory | USB-A | RJ45 | COM1 | COM2 | Dimension | Opening size
TS3-700 | TS3-700-M | 7" | 800*480 | 16.77 million | 200 | 5W | 128MB | 1 | none | RS232/485 | RS232/485/422 | 206.0*147.0*35.0 | 192.3*138.6（±0.5）
| TS3-700-M3 | [7 empty] | none | RS232/485 | RS232/485/422
| TS3-700-Z | [7 empty] | none | RS232 | RS485
| TS3-700-E | [7 empty] | 1 | RS232/485 | RS232/485/422
TS3-1000 | TS3-1000-M | 10.1" | 1024*600 | 16.77 million | 200 | 8W | 128MB | 1 | none | RS232/485 | RS232/485/422 | 277.0*191.7*37.5 | 260.2*179.7（±0.5）
| TS3-1000-Z | [7 empty] | none | RS232 | RS485
| TS3-1000-E | [7 empty] | 1 | RS232/485 | RS232/485/422
TS5-700 | TS5-700-E | 7" | 800*480 | 16.77 million | 200 | 5W | 128MB | 1 | 1 | RS232/485 | RS232/485/422 | 205.8*147.2*35.5 | 192.1*138.5（±0.5）
TS5-700-4G
TS5-700-W
TS5-1000 | TS5-1000-E | 10.1" | 1024*600 | 16.77 million | 200 | 8W | 128MB | 2 | 1 | RS232/485 | RS232/485/422 | 277.0*191.7*37.6 | 260.2*179.7（±0.5）
TS5-1000-4G
TS5-1000-W
TS2-700 | TS2-700-Z | 7" | 800*480 | 16.77 million | 200 | 5W | 64MB | 1 | none | RS232 | RS485 | 206.0*147.0*34.3 | 192.3*138.6（±0.5）
| TS2-700-E | [7 empty] | 1
TS2-400 | TS2-400-Z | 4.3'' | 480*272 | 16.77 million | 200 | 5W | 64MB | 1 | none | RS232 | RS485 | 130.3*104.3*30.5 | 119.8*93.8（±0.5）
| TS2-400-E | [7 empty] | 1
TS5D-1500 | TS5D-1500-E2 | 15.6" | 1920*1080 | 16.77 million | 250 | 10W | 256MB | 2 | 2 | RS232/485 | RS232/485/422 | 396.0*259.0*39.0 | 384.0*247.0（±0.5）
TS5D-1500-4G
TS5D-1500-W
Note on F1: QFF: （cd/m^2）
Note on B3: TXB: has COM3 RS485

## OP
Model | Screen size | Buttons | Display color | Pixel | Clock | Screen capacity | Memory | PORT1 | PORT2 | Dimension | Opening size
OP320 | 3.7" | 7 | yellow green | 192*64 | no clock | 64K | 1K | 232/422 | none | 162.0*102.0*38 | 156.5*94
OP320-S | 3.7" | 7 | yellow green | 192*64 | no clock | 64K | 1K | 232/485 | none | 162.0*102.0*38 | 156.5*94
OP320-A | 3.7" | 20 | yellow green | 192*64 | optional | 64K | 1K | 232/422 | none | 172*94*30 | 164.2*86.8
OP320-A-S | 3.7" | 20 | yellow green | 192*64 | optional | 64K | 1K | 232/485 | none | 172*94*30 | 164.2*86.8
OP330 | 3.7" | 26 | yellow green | 192*64 | optional | 64K | 1K | 232/422 | none | 172.0*121.0*56.5 | 164.0*113.0

## TG
Sseries | Model | Size | Display area | Resolution | Color | Brightness | Power | Storage capacity | Memory | Clock | USB-A | Ethernet | PORT1 download port | PORT2 PLC port | Dimension | Opening size
TGM465B （Bare screen） | TGM465B | 4.3" | 95.0*53.9 | 480*272 | 16.77 million | 200 | 5W | 128MB | 64MB | yes | none | none | RS232 | RS485 | 128.0*75.0 | 118.0*67.0
TGM465 | TGM465-MT2 2023.8.31stop production | 4.3" | 95.04*53.86 | 480*272 | 16.77 million | 200 | 5W | 128MB | 64MB | yes | none | none | RS232/485 | RS232/485/422 | 152.0*102.0*41.8 | 144.0*94.0
| TGM465-ET | [9 empty] | 1 | 1 | none | RS232/485/422
TG465G | TG465G-ZT | 4.3" | 95.04*53.86 | 480*272 | 65536 | 200 | 5W | 64MB | 64MB | yes | 1 | none | RS232 （R receive, T send） | RS485（A, B） | 130.3*104.3 | 119*93
| TG465G-UT | [6 empty] | 128MB | 64MB |  | 1 | none | none | RS232/485/422 | 152.0*102.0*33.4 | 144.0*94.0
| TG465G-ET | [9 empty] | 1 | 1 |  | RS232/485/422
TG465 | TG465-XT | 4.3" | 95.04*53.86 | 480*272 | 16.77 million | 200 | 5W | 128MB | 64MB | yes | none | none | none | RS232/485 | 152.0*102.0*41.8 | 144.0*94.0
| TG465-MT | [10 empty] | none |  | RS232/485/422
| TG465-UT | [9 empty] | 1 | none
| TG465-ET | [10 empty] | 1 |  | RS232/485/422
| TG465-MT2 | [9 empty] | none | none | RS232/485 | RS232/485/422
| TG465-UT2 | [9 empty] | 1 | none
TG465(P) （Oil resistant） | TG465-MT (P) 2023.8.31stop production | 4.3" | 95.04*53.86 | 480*272 | 16.77 million | 200 | 5W | 128MB | 64MB | yes | none | none | none | RS232/485/422 | 152.0*102.0*41.8 | 144.0*94.0
TGM765B （Bare screen） | TGM765B-MT | 7" | 154.08*85.92 | 800*480 | 16.77 million | 200 | 4W | 128MB | 128MB | yes | none | none | none | RS232/485/422 | 182.42*108.5 | 174.4.*65
| TGM765B-ET | [9 empty] | 1 | 1
TGM765 （-E remote function） | TGM765S-MT | 7" | 154.08*85.92 | 800*480 | 16.77 million | 200 | 4W | 128MB | 128MB | yes | none | none | RS232/485 | RS232/485/422 | 205.4*146.5*38.5 | 192.0*138.5
| TGM765S-ET | [9 empty] | 1 | 1
| TGM765L-MT（High brightness） | 7" | 154.08*85.92 | 800*480 | 16.77 million | 530 | 4W | 128MB | 128MB | yes | none | none | RS232/485 | RS232/485/422 | 207.0*148.0*38.5 | 192.0*138.5
| TGM765L-ET（High brightness） | [9 empty] | 1 | 1
TGM765D （Metal wide temperature） | TGM765D-ET | 7" | 154.08*85.92 | 800*480 | 16.77 million | 200 | 4W | 128MB | 128MB | yes | 1 | 1 | RS232/485 | RS232/485/422 | 206.0*147.0*34.6 | 192.3*138.6
TG765（G） | TG765G-ET | 7" | 154.08*85.92 | 800*480 | 16.77 million | 200 | 4W | 128MB | 128MB | yes | 1 | 1 | RS232/485 | RS232/485/422 | 207.0*148.0*38.5 | 192.0*138.5
| TG765G-UT | [9 empty] | 1 | none
| TG765G-MT | [9 empty] | none | none
| TG765G-XT | [9 empty] | none | none | RS232 | RS232
| TG765G-ZT | 7" | 154.08*85.92 | 800*480 | 65535 | 200 | 4W | 128MB | 64MB | yes | 1 | none | RS232 | RS232/485 | 207.0*148.0*38.5 | 192.0*138.5
TG765 | TG765-XT-C | 7" | 154.08*85.92 | 800*480 | 16.77 million | 200 | 4W | 128MB | 128MB | yes | none | none | none | RS232 | 200.4*146.9*48.5 | 192.0*138.5
| TG765-MT | [9 empty] | none | none | RS232/485 | RS232/485/422
| TG765-UT | [9 empty] | 1 | none
| TG765-ET | [9 empty] | 1 | 1
TG765(P) （Oil resistant） | TG765-MT(P) | 7" | 154.08*85.92 | 800*480 | 16.77 million | 200 | 4W | 128MB | 128MB | yes | none | none | RS232/485 | RS232/485/422 | 200.4*146.9*48.5 | 192.0*138.5
| TG765-UT(P) | [9 empty] | 1
TG765S （slim type） | TG765S-XT | 7" | 154.08*85.92 | 800*480 | 16.77 million | 200 | 4W | 128MB | 128MB | yes | none | none | RS232 | RS232 | 207.0*148.0*38.5 | 192.0*138.5
| TG765S-MT | [9 empty] | none |  | RS232/485 | RS232/485/422
| TG765S-UT | [9 empty] | 1 | none
| TG765S-ET | [9 empty] | 1 | 1
TE765 | TE765-MT | 7" | 154.08*85.92 | 800*480 | 16.77 million | 200 | 4W | 128MB | 128MB | yes | 1 | none | RS232/485 | RS232/485/422 | 207.0*148.0*38.5 | 192.0*138.5
MTG765 （wireless） | MTG765-HT | 7" | 154.08*85.92 | 800*480 | 16.77 million | 200 | 4W | 128MB | 128MB | yes | 1 | 1 | none | built-in | 217.1*168.0*36.6 | handheld
| MTG765-UT | [9 empty] | 1 | none
RT700 （handheld） | RT711 | 7" | 154.08*85.92 | 800*480 | 16.77 million | 200 | 4W | 128MB | 128MB | yes | 1 | none | none | RS485(15 pins aviation plug) | 245.1*161.8 （42.3+13.4） | handheld
| RT712 | [9 empty] | 1 |  |  |  | 236.5*158.2 （38.8+16.0）
| RT750 | [9 empty] | 1 |  |  | RS485(15 pins aviation plug) | 272.0*177.5 （88.0+11.0）
| RT760 |  | 154.39*86.23 | [7 empty] | 1 |  |  | RS485(12 pins aviation plug) | 270*191.7
| RT720 |  | 154.08*85.92 | [7 empty] | 1 |  |  | RS485(12 pins aviation plug) JC-RT720G-60 | 245.0*163.0*60.1
TGM865 | TGM865-ET（remote function） | 8" | 162.0*121.5 | 800*600 | 16.77 million | 200 | 5W | 128MB | 128MB | yes | 1 | 1 | RS232/485 | RS232/485/422 | 224.4*170.8*45.5 | 211.4*157.8
TG865 | TG865-MT | 8" | 162.0*121.5 | 800*600 | 16.77 million | 200 | 5W | 128MB | 128MB | yes | none | none | RS232/485 | RS232/485/422 | 224.4*170.8*45.5 | 211.4*157.8
| TG865-ET | [9 empty] | 1 | 1
Bus type | TG865-NT | 8" | 162.0*121.5 | 800*600 | 16.77 million | 200 | 5W | 128MB | 128MB | yes | 1 | 1 | RS232/485 | RS232/485/422 | 224.4*170.8*45.5 | 211.4*157.8
TGMA63B （bare screen） | TGMA63B-ET | 10.1" | 219.6*131.76 | 1024*600 | 16.77 million | 200 | 7W | 128MB | 128MB | yes | 1 | 1 | RS232/485 | RS232/485/422 | 272*155.2*34.9 | 257*90
TGMA63S （-E remote function） | TGMA63S-MT | 10.1" | 219.6*131.76 | 1024*600 | 16.77 million | 200 | 7W | 128MB | 128MB | yes | none | none | RS232/485 | RS232/485/422 | 277*191.7*44.0 | 260.2*179.7
| TGMA63S-ET | [9 empty] | 1 | 1
TGMA63D （Metal wide temperature） | TGMA63D-ET | 10.1" | 219.6*131.76 | 1024*600 | 16.77 million | 200 | 7W | 128MB | 128MB | yes | 1 | 1 | RS232/485 | RS232/485/422 | 276.9*191.6*34.8 | 260.2*178.7
TGA62 | TGA62-MT | 10.1" | 219.6*131.76 | 800*480 | 16.77 million | 200 | 7W | 128MB | 128MB | yes | none | none | RS232/485 | RS232/485/422 | 272.2*191.7*51.2 | 260.2*179.7
TGA62-UT
| TGA62-ET | [9 empty] | 2 | 1
TGA62(P) （Oil resistant） | TGA62-MT(P) | 10.1" | 219.6*131.76 | 800*480 | 16.77 million | 200 | 7W | 128MB | 128MB | yes | none | none | RS232/485 | RS232/485/422 | 272.2*191.7*51.2 | 260.2*179.7
| TGA62-ET(P) | [9 empty] | 1 | 1
TGA63 | TGA63-MT | 10.1" | 219.6*131.76 | 1024*600 | 16.77 million | 200 | 7W | 128MB | 128MB | yes | none | none | RS232/485 | RS232/485/422 | 272.2*191.7*51.2 | 260.2*179.7
| TGA63-UT | [9 empty] | 1
| TGA63-ET | [9 empty] | 1 | 1
TGA63S （slim type） | TGA63S-MT | 10.1" | 219.6*131.76 | 1024*600 | 16.77 million | 200 | 7W | 128MB | 128MB | yes | none | none | RS232/485 | RS232/485/422 | 278*192.3*44.0 | 260.2*179.7
| TGA63S-UT | [9 empty] | 1
| TGA63S-ET | [9 empty] | 1 | 1
TGA63G | TGA63G-MT | 10.1" | 219.6*131.76 | 1024*600 | 16.77 million | 200 | 7W | 128MB | 128MB | yes | none | none | RS232/485 | RS232/485/422 | 278.0*192.3*44.0 | 260.2*179.7
| TGA63G-UT | [9 empty] | 1
| TGA63G-ET | [9 empty] | 1 | 1
TGC65 | TGC65-ET | 15.6" | 344.23*193.54 | 1366*768 | 16.77 million | 250 | 16W | 128MB | 128MB | yes | 2 | 1 | RS232/485 | RS232/485/422 | 410.0*270.0*65.0 | 399.0*259.0
TGMC65 | TGMC65-ET （remote function） | 15.6" | 344.23*193.54 | 1366*768 | 16.77 million | 250 | 16W | 128MB | 128MB | yes | 1 | 1 | RS232/485 | RS232/485/422 | 410.0*270.0*65.0 | 399.0*259.0
note | 1. Two USB-A interfaces, these two USB ports are the same resource and cannot be inserted into a USB drive at the same time; 2. The product with (P) added after the model is an oil resistant product, which is a redesign of the cover and film on the basis of the corresponding basic model product, increasing the width of the film back adhesive to achieve a more oil resistant front; 3. The total number of PFWs in the TG system is 4 million, the TH (excluding TH465) series has 240000 PFWs, and the TH465 PFW has 8M - system occupancy - screen occupancy;
Note on G1: QFF: （cd/m^2）
Note on H1: QFF: 注：14年5月往后统一
Note on O9: QFF: V3.0及以上支持RS422，以下不支持RS422
Note on A14: QFF: 型号后加(P)的为耐油型产品，是在相应的基本型号产品的基础上重新设计上盖和贴膜，增加贴膜背胶宽度，以达到正面更耐油的目的；
Note on O14: QFF: V3.0及以上支持RS422，以下不支持RS422

## ZG
Model | Display | Screen size | Buttons | Display color | Pixel | Clock | Screen capacity | Memory | Download port | PLC port | Dimension | Opening size | Power supply | Download mode | USB-A
XP1-18T-C | OP330 | 3.7" | 26 | yellow green | 192*64 | OP optional（PLC none） | 64K | 1K | 232 | none | 172*121*56.5 | 164*113 | DC24V | serial port: OP cable | none
XP2-18R/T/RT-C | OP330 | 3.7" | 26 | yellow green | 192*64 | OP none（PLC optional） | 64K | 1K | 232 | none | 172*121*56.5 | 164*113 | DC24V | serial port: OP cable | none
ZP2-18RT | OP330
XP3-18R/T/RT-C | OP330 | 3.7" | 26 | yellow green | 192*64 | OP none（PLC optional） | 64K | 1K | 232 | none | 172*121*56.5 | 164*113 | DC24V | serial port: OP cable | none
ZP3-18T（V9.3.2） | ZP3-18 | 3.7" | 26 | yellow green | 192*64 | OP optional（XD3 has clock） | 64K | 1K | 232 | none | 172*121*56.5 | 164*113 | DC24V | serial port: DVP cable | none
ZP3-18RT | ZP3-18 | 3.7" | 26 | yellow green | 192*64 | OP optional（XD3 has clock） | 64K | 1K | 232 | none | 172*121*56.5 | 164*113 | DC24V | serial port: DVP cable | none
ZG1-20T-4 | TG465 | 4.3" | none | 16.77 million | 480*272 | TG，XD1 have clock | 64M | 128M | Note 3 | Note 3 | 152.0*102.0*41.8 | 144.0*94.0 | DC24V | PLC：DVP/XVP cable； HMI：USB | 1
ZG3-30R/T/RT/PR-7 | TG765 | 7" | none | 16.77 million | 800*480 | TG，XD3 have clock | 64M | 128M | Note 3 | Note 3 | 200.4*146.9*49.0 | 192.0*138.5 | DC24V | PLC：DVP/XVP cable； HMI：USB | 1
ZGM-30T4/PT/PT4 -7 | TG765 | 7" | none | 16.77 million | 800*480 | TG，XDM have clock | 64M | 128M | Note 3 | Note 3 | 200.4*146.9*49.0 | 192.0*138.5 | DC24V | PLC：DVP/XVP cable； HMI：USB | 1
ZG3-20R/T-4 | TG465 | 4.3" | none | 16.77 million | 480*272 | TG，XD3 have clock | 64M | 128M | Note 3 | Note 3 | 152.0*102.0*41.8 | 144.0*94.0 | DC24V | PLC：DVP/XVP cable； HMI：USB | 1
ZG3-30PR/PT/T4-7 | TG765 | 7" | none | 16.77 million | 800*480 | TG，XDM have clock | 64M | 128M | Note 3 | Note 3 | 200.4*146.9*49.0 | 192.0*138.5 | DC24V | PLC：DVP/XVP cable； HMI：USB | 1
ZP3-18R | OP330 | 3.7" | 26 | yellow green | 192*64 | OP none（PLC optional） | 64K | 1K | 232 | none | 172*121*56.5 | 164*113 | DC24V | serial port: DVP cable | none
X is XC series PLC | Z is XD series PLC
note | Note 1: XMP2-32 communication port instructions (cannot directly connect to external printers): COM1: RS232, can download and upload HMI and PLC programs, internal occupation, cannot connect to other devices externally; COM2: The Port2 port of PLC is RS232 interface standard, and it is the same communication port resource as the RS485 communication ports (A, B) on the terminal block. These two communication ports cannot be used at the same time, so only one can be used at the same time; Can be used to download and upload PLC programs. Note 2: XMH3-30 communication port instructions (cannot directly connect to external printers): COM0: RS232, can download and upload PLC programs, internal occupation, cannot connect to other devices externally; COM1: The PORT2 port of PLC is RS232 interface standard, and it is the same communication port resource as the RS485 communication ports (A, B) on the terminal block. These two communication ports cannot be used at the same time, so only one can be used at the same time; Can be used to download and upload PLC programs. Note 3: ZG3-30 communication port instructions (cannot directly connect to external printers): COM0: Port1 port of PLC, RS232, can download and upload PLC programs, and can connect to other devices externally; AB terminal: Port2 port of PLC, RS485 interface standard, can be connected to other communication devices externally. COM4 communication between internal screen and PLC COM5 communication between ZGM-30 internal screen and PLC